## digital_to_analog_converters__d
Mfr Part # | DK Part # | Mfr | Description | Stock | Price | @ qty | Min Qty | Package | Number of Bits | Number of D/A Converters | INL/DNL (LSB) | Architecture | Settling Time | Differential Output | Data Interface | Voltage - Supply, Analog | Voltage - Supply, Digital | Reference Type | Operating Temperature | Package / Case | Supplier Device Package | Mounting Type | Grade | Qualification | Datasheet
MCP47FEB11A1T-E/ST | MCP47FEB11A1T-E/ST-ND | Microchip Technology | IC DAC 10BIT V-OUT 8TSSOP | 0 | 0.48 | 0 | 2500 | Tape & Reel (TR) | 10 | 1 | ±0.4, ±0.05 | R-2R | 6µs (Typ) | No | I2C | 2.7V ~ 5.5V | 2.7V ~ 5.5V | External, Internal, Supply | -40°C ~ 125°C | 8-TSSOP (0.173", 4.40mm Width) | 8-TSSOP | Surface Mount | - | - | https://ww1.microchip.com/downloads/en/DeviceDoc/20005375A.pdf
MCP47FVB11A1-E/ST | MCP47FVB11A1-E/ST-ND | Microchip Technology | IC DAC 10BIT V-OUT 8TSSOP | 0 | 0.48 | 0 | 800 | Tube | 10 | 1 | ±0.4, ±0.05 | R-2R | 6µs (Typ) | No | I2C | 2.7V ~ 5.5V | 2.7V ~ 5.5V | External, Internal, Supply | -40°C ~ 125°C | 8-TSSOP (0.173", 4.40mm Width) | 8-TSSOP | Surface Mount | - | - | https://ww1.microchip.com/downloads/en/DeviceDoc/20005405A.pdf
MCP47FEB11A0T-E/ST | MCP47FEB11A0T-E/ST-ND | Microchip Technology | IC DAC 10BIT V-OUT 8TSSOP | 0 | 0.48 | 0 | 2500 | Tape & Reel (TR) | 10 | 1 | ±0.4, ±0.05 | R-2R | 6µs (Typ) | No | I2C | 2.7V ~ 5.5V | 2.7V ~ 5.5V | External, Internal, Supply | -40°C ~ 125°C | 8-TSSOP (0.173", 4.40mm Width) | 8-TSSOP | Surface Mount | - | - | https://ww1.microchip.com/downloads/en/DeviceDoc/20005375A.pdf
MCP47FEB11A2T-E/ST | MCP47FEB11A2T-E/ST-ND | Microchip Technology | IC DAC 10BIT V-OUT 8TSSOP | 0 | 0.48 | 0 | 2500 | Tape & Reel (TR) | 10 | 1 | ±0.4, ±0.05 | R-2R | 6µs (Typ) | No | I2C | 2.7V ~ 5.5V | 2.7V ~ 5.5V | External, Internal, Supply | -40°C ~ 125°C | 8-TSSOP (0.173", 4.40mm Width) | 8-TSSOP | Surface Mount | - | - | https://ww1.microchip.com/downloads/en/DeviceDoc/20005375A.pdf
MCP47FVB11A0T-E/ST | MCP47FVB11A0T-E/ST-ND | Microchip Technology | IC DAC 10BIT V-OUT 8TSSOP | 0 | 0.48 | 0 | 2500 | Tape & Reel (TR) | 10 | 1 | ±0.4, ±0.05 | R-2R | 6µs (Typ) | No | I2C | 2.7V ~ 5.5V | 2.7V ~ 5.5V | External, Internal, Supply | -40°C ~ 125°C | 8-TSSOP (0.173", 4.40mm Width) | 8-TSSOP | Surface Mount | - | - | https://ww1.microchip.com/downloads/en/DeviceDoc/20005405A.pdf
MCP47FEB11A2-E/ST | MCP47FEB11A2-E/ST-ND | Microchip Technology | IC DAC 10BIT V-OUT 8TSSOP | 0 | 0.48 | 0 | 800 | Tube | 10 | 1 | ±0.4, ±0.05 | R-2R | 6µs (Typ) | No | I2C | 2.7V ~ 5.5V | 2.7V ~ 5.5V | External, Internal, Supply | -40°C ~ 125°C | 8-TSSOP (0.173", 4.40mm Width) | 8-TSSOP | Surface Mount | - | - | https://ww1.microchip.com/downloads/en/DeviceDoc/20005375A.pdf
MCP47FEB11A3-E/ST | MCP47FEB11A3-E/ST-ND | Microchip Technology | IC DAC 10BIT V-OUT 8TSSOP | 0 | 0.48 | 0 | 800 | Tube | 10 | 1 | ±0.4, ±0.05 | R-2R | 6µs (Typ) | No | I2C | 2.7V ~ 5.5V | 2.7V ~ 5.5V | External, Internal, Supply | -40°C ~ 125°C | 8-TSSOP (0.173", 4.40mm Width) | 8-TSSOP | Surface Mount | - | - | https://ww1.microchip.com/downloads/en/DeviceDoc/20005375A.pdf
MCP47FEB11A3T-E/ST | MCP47FEB11A3T-E/ST-ND | Microchip Technology | IC DAC 10BIT V-OUT 8TSSOP | 0 | 0.48 | 0 | 2500 | Tape & Reel (TR) | 10 | 1 | ±0.4, ±0.05 | R-2R | 6µs (Typ) | No | I2C | 2.7V ~ 5.5V | 2.7V ~ 5.5V | External, Internal, Supply | -40°C ~ 125°C | 8-TSSOP (0.173", 4.40mm Width) | 8-TSSOP | Surface Mount | - | - | https://ww1.microchip.com/downloads/en/DeviceDoc/20005375A.pdf
MCP47FVB11A1T-E/ST | MCP47FVB11A1T-E/ST-ND | Microchip Technology | IC DAC 10BIT V-OUT 8TSSOP | 0 | 0.48 | 0 | 2500 | Tape & Reel (TR) | 10 | 1 | ±0.4, ±0.05 | R-2R | 6µs (Typ) | No | I2C | 2.7V ~ 5.5V | 2.7V ~ 5.5V | External, Internal, Supply | -40°C ~ 125°C | 8-TSSOP (0.173", 4.40mm Width) | 8-TSSOP | Surface Mount | - | - | https://ww1.microchip.com/downloads/en/DeviceDoc/20005405A.pdf
MCP47FVB11A2T-E/ST | MCP47FVB11A2T-E/ST-ND | Microchip Technology | IC DAC 10BIT V-OUT 8TSSOP | 0 | 0.48 | 0 | 2500 | Tape & Reel (TR) | 10 | 1 | ±0.4, ±0.05 | R-2R | 6µs (Typ) | No | I2C | 2.7V ~ 5.5V | 2.7V ~ 5.5V | External, Internal, Supply | -40°C ~ 125°C | 8-TSSOP (0.173", 4.40mm Width) | 8-TSSOP | Surface Mount | - | - | https://ww1.microchip.com/downloads/en/DeviceDoc/20005405A.pdf
MCP47FVB11A3T-E/ST | MCP47FVB11A3T-E/ST-ND | Microchip Technology | IC DAC 10BIT V-OUT 8TSSOP | 0 | 0.48 | 0 | 2500 | Tape & Reel (TR) | 10 | 1 | ±0.4, ±0.05 | R-2R | 6µs (Typ) | No | I2C | 2.7V ~ 5.5V | 2.7V ~ 5.5V | External, Internal, Supply | -40°C ~ 125°C | 8-TSSOP (0.173", 4.40mm Width) | 8-TSSOP | Surface Mount | - | - | https://ww1.microchip.com/downloads/en/DeviceDoc/20005405A.pdf
MCP47FVB11A2-E/ST | MCP47FVB11A2-E/ST-ND | Microchip Technology | IC DAC 10BIT V-OUT 8TSSOP | 0 | 0.48 | 0 | 800 | Tube | 10 | 1 | ±0.4, ±0.05 | R-2R | 6µs (Typ) | No | I2C | 2.7V ~ 5.5V | 2.7V ~ 5.5V | External, Internal, Supply | -40°C ~ 125°C | 8-TSSOP (0.173", 4.40mm Width) | 8-TSSOP | Surface Mount | - | - | https://ww1.microchip.com/downloads/en/DeviceDoc/20005405A.pdf
MCP47FVB11A3-E/ST | MCP47FVB11A3-E/ST-ND | Microchip Technology | IC DAC 10BIT V-OUT 8TSSOP | 0 | 0.48 | 0 | 800 | Tube | 10 | 1 | ±0.4, ±0.05 | R-2R | 6µs (Typ) | No | I2C | 2.7V ~ 5.5V | 2.7V ~ 5.5V | External, Internal, Supply | -40°C ~ 125°C | 8-TSSOP (0.173", 4.40mm Width) | 8-TSSOP | Surface Mount | - | - | https://ww1.microchip.com/downloads/en/DeviceDoc/20005405A.pdf
MCP47FEB11A1-E/ST | MCP47FEB11A1-E/ST-ND | Microchip Technology | IC DAC 10BIT V-OUT 8TSSOP | 0 | 0.53 | 0 | 700 | Tube | 10 | 1 | ±0.4, ±0.05 | R-2R | 6µs (Typ) | No | I2C | 2.7V ~ 5.5V | 2.7V ~ 5.5V | External, Internal, Supply | -40°C ~ 125°C | 8-TSSOP (0.173", 4.40mm Width) | 8-TSSOP | Surface Mount | - | - | https://ww1.microchip.com/downloads/en/DeviceDoc/20005375A.pdf
MCP47FEB11A0-E/ST | MCP47FEB11A0-E/ST-ND | Microchip Technology | IC DAC 10BIT V-OUT 8TSSOP | 458 | 0.63 | 0 | 1 | Tube | 10 | 1 | ±0.4, ±0.05 | R-2R | 6µs (Typ) | No | I2C | 2.7V ~ 5.5V | 2.7V ~ 5.5V | External, Internal, Supply | -40°C ~ 125°C | 8-TSSOP (0.173", 4.40mm Width) | 8-TSSOP | Surface Mount | - | - | https://ww1.microchip.com/downloads/en/DeviceDoc/20005375A.pdf
MCP47FVB11A0-E/ST | MCP47FVB11A0-E/ST-ND | Microchip Technology | IC DAC 10BIT V-OUT 8TSSOP | 800 | 0.63 | 0 | 1 | Tube | 10 | 1 | ±0.4, ±0.05 | R-2R | 6µs (Typ) | No | I2C | 2.7V ~ 5.5V | 2.7V ~ 5.5V | External, Internal, Supply | -40°C ~ 125°C | 8-TSSOP (0.173", 4.40mm Width) | 8-TSSOP | Surface Mount | - | - | https://ww1.microchip.com/downloads/en/DeviceDoc/20005405A.pdf
DAC101C085CIMMX/NOPB | DAC101C085CIMMX/NOPB-ND | Texas Instruments | IC DAC 10BIT V-OUT 8VSSOP | 0 | 0.71639 | 0 | 3500 | Tape & Reel (TR) | 10 | 1 | +0.6/-0.4, +0.12/-0.04 | String DAC | 6µs | No | I2C | 2.7V ~ 5.5V | 2.7V ~ 5.5V | External | -40°C ~ 125°C | 8-TSSOP, 8-MSOP (0.118", 3.00mm Width) | 8-VSSOP | Surface Mount | - | - | https://www.ti.com/lit/ds/symlink/dac101c081.pdf?HQS=TI-null-null-digikeymode-df-pf-null-wwe&ts=1607355424995
DAC101C081CISDX/NOPB | DAC101C081CISDX/NOPB-ND | Texas Instruments | IC DAC 10BIT V-OUT 6WSON | 0 | 0.75353 | 0 | 4500 | Tape & Reel (TR) | 10 | 1 | +0.6/-0.4, +0.12/-0.04 | String DAC | 6µs | No | I2C | 2.7V ~ 5.5V | 2.7V ~ 5.5V | Supply | -40°C ~ 125°C | 6-WDFN Exposed Pad | 6-WSON (2.2x2.5) | Surface Mount | - | - | https://www.ti.com/lit/ds/symlink/dac101c081.pdf?HQS=TI-null-null-digikeymode-df-pf-null-wwe&ts=1607355424995
MCP4716A3T-E/MAY | MCP4716A3T-E/MAY-ND | Microchip Technology | IC DAC 10BIT V-OUT 6DFN | 0 | 0.82001 | 0 | 3000 | Tape & Reel (TR) | 10 | 1 | ±0.5, ±0.05 | R-2R | 6µs (Typ) | No | I2C | 2.7V ~ 5.5V | 2.7V ~ 5.5V | External, Supply | -40°C ~ 125°C | 6-VDFN Exposed Pad | 6-DFN (2x2) | Surface Mount | - | - | https://ww1.microchip.com/downloads/en/DeviceDoc/22272C.pdf
MCP4716A2T-E/MAY | MCP4716A2T-E/MAY-ND | Microchip Technology | IC DAC 10BIT V-OUT 6DFN | 0 | 0.82001 | 0 | 3000 | Tape & Reel (TR) | 10 | 1 | ±0.5, ±0.05 | R-2R | 6µs (Typ) | No | I2C | 2.7V ~ 5.5V | 2.7V ~ 5.5V | External, Supply | -40°C ~ 125°C | 6-VDFN Exposed Pad | 6-DFN (2x2) | Surface Mount | - | - | https://ww1.microchip.com/downloads/en/DeviceDoc/22272C.pdf
MCP4716A1T-E/MAY | MCP4716A1T-E/MAY-ND | Microchip Technology | IC DAC 10BIT V-OUT 6DFN | 0 | 0.82001 | 0 | 3000 | Tape & Reel (TR) | 10 | 1 | ±0.5, ±0.05 | R-2R | 6µs (Typ) | No | I2C | 2.7V ~ 5.5V | 2.7V ~ 5.5V | External, Supply | -40°C ~ 125°C | 6-VDFN Exposed Pad | 6-DFN (2x2) | Surface Mount | - | - | https://ww1.microchip.com/downloads/en/DeviceDoc/22272C.pdf
MCP4726A1T-E/MAY | MCP4726A1T-E/MAY-ND | Microchip Technology | IC DAC 12BIT V-OUT 6DFN | 0 | 0.97 | 0 | 3000 | Tape & Reel (TR) | 12 | 1 | ±2, ±0.2 | R-2R | 6µs (Typ) | No | I2C | 2.7V ~ 5.5V | 2.7V ~ 5.5V | External, Supply | -40°C ~ 125°C | 6-VDFN Exposed Pad | 6-DFN (2x2) | Surface Mount | - | - | https://ww1.microchip.com/downloads/en/DeviceDoc/22272C.pdf
MCP4726A3T-E/MAY | MCP4726A3T-E/MAY-ND | Microchip Technology | IC DAC 12BIT V-OUT 6DFN | 0 | 0.97 | 0 | 3000 | Tape & Reel (TR) | 12 | 1 | ±2, ±0.2 | R-2R | 6µs (Typ) | No | I2C | 2.7V ~ 5.5V | 2.7V ~ 5.5V | External, Supply | -40°C ~ 125°C | 6-VDFN Exposed Pad | 6-DFN (2x2) | Surface Mount | - | - | https://ww1.microchip.com/downloads/en/DeviceDoc/22272C.pdf
MCP4726A2T-E/MAY | MCP4726A2T-E/MAY-ND | Microchip Technology | IC DAC 12BIT V-OUT 6DFN | 0 | 0.97 | 0 | 3000 | Tape & Reel (TR) | 12 | 1 | ±2, ±0.2 | R-2R | 6µs (Typ) | No | I2C | 2.7V ~ 5.5V | 2.7V ~ 5.5V | External, Supply | -40°C ~ 125°C | 6-VDFN Exposed Pad | 6-DFN (2x2) | Surface Mount | - | - | https://ww1.microchip.com/downloads/en/DeviceDoc/22272C.pdf
MCP47CVD11-E/MF | 150-MCP47CVD11-E/MF-ND | Microchip Technology | IC DAC 10BIT V-OUT 10DFN | 0 | 1.01 | 0 | 360 | Tube | 10 | 1 | ±0.25 (Max), ±0.25 (Max) | String DAC | 4µs | No | I2C | 1.8V ~ 5.5V | 1.8V ~ 5.5V | External, Internal, Supply | -40°C ~ 125°C | 10-VFDFN Exposed Pad | 10-DFN (3x3) | Surface Mount | - | - | https://ww1.microchip.com/downloads/aemDocuments/documents/MSLD/ProductDocuments/DataSheets/MCP47CXDX1-2-8-10-12-Bit-Digital-to-Analog-Converters-1-LSb-INL-Single-Dual-Voltage-Outputs-with-I2C-Interface-DS20006666.pdf
MCP47CVD11-E/MG | 150-MCP47CVD11-E/MG-ND | Microchip Technology | IC DAC 10BIT V-OUT 16QFN | 0 | 1.01 | 0 | 360 | Tube | 10 | 1 | ±0.25 (Max), ±0.25 (Max) | String DAC | 4µs | No | I2C | 1.8V ~ 5.5V | 1.8V ~ 5.5V | External, Internal, Supply | -40°C ~ 125°C | 16-VFQFN Exposed Pad | 16-QFN (3x3) | Surface Mount | - | - | https://ww1.microchip.com/downloads/aemDocuments/documents/MSLD/ProductDocuments/DataSheets/MCP47CXDX1-2-8-10-12-Bit-Digital-to-Analog-Converters-1-LSb-INL-Single-Dual-Voltage-Outputs-with-I2C-Interface-DS20006666.pdf
MCP47CVB11-E/MF | MCP47CVB11-E/MF-ND | Microchip Technology | IC DAC 10BIT V-OUT 10DFN | 0 | 1.01 | 0 | 360 | Tube | 10 | 1 | ±0.25, ±0.25 | Current Source | 16µs (Typ) | No | I2C | 1.8V ~ 5.5V | 1.8V ~ 5.5V | External, Internal | -40°C ~ 125°C | 10-VFDFN Exposed Pad | 10-DFN (3x3) | Surface Mount | - | - | https://ww1.microchip.com/downloads/aemDocuments/documents/OTH/ProductDocuments/DataSheets/MCP47CXBXX-Data-Sheet-DS20006089B.pdf
MCP47CVD11-E/UN | 150-MCP47CVD11-E/UN-ND | Microchip Technology | IC DAC 10BIT V-OUT 10MSOP | 0 | 1.01 | 0 | 400 | Tube | 10 | 1 | ±0.25 (Max), ±0.25 (Max) | String DAC | 4µs | No | I2C | 1.8V ~ 5.5V | 1.8V ~ 5.5V | External, Internal, Supply | -40°C ~ 125°C | 10-TFSOP, 10-MSOP (0.118", 3.00mm Width) | 10-MSOP | Surface Mount | - | - | https://ww1.microchip.com/downloads/aemDocuments/documents/MSLD/ProductDocuments/DataSheets/MCP47CXDX1-2-8-10-12-Bit-Digital-to-Analog-Converters-1-LSb-INL-Single-Dual-Voltage-Outputs-with-I2C-Interface-DS20006666.pdf
MCP4716A0T-E/CH | MCP4716A0T-E/CHTR-ND,MCP4716A0T-E/CHCT-ND,MCP4716A0T-E/CHDKR-ND | Microchip Technology | IC DAC 10BIT V-OUT SOT23-6 | 13045 | 1.08 | 0 | 1 | Tape & Reel (TR),Cut Tape (CT),Digi-Reel® | 10 | 1 | ±0.5, ±0.05 | R-2R | 6µs (Typ) | No | I2C | 2.7V ~ 5.5V | 2.7V ~ 5.5V | External, Supply | -40°C ~ 125°C | SOT-23-6 | SOT-23-6 | Surface Mount | - | - | https://ww1.microchip.com/downloads/en/DeviceDoc/22272C.pdf
MCP4716A0T-E/MAY | MCP4716A0T-E/MAYTR-ND,MCP4716A0T-E/MAYCT-ND,MCP4716A0T-E/MAYDKR-ND | Microchip Technology | IC DAC 10BIT V-OUT 6DFN | 5882 | 1.08 | 0 | 1 | Tape & Reel (TR),Cut Tape (CT),Digi-Reel® | 10 | 1 | ±0.5, ±0.05 | R-2R | 6µs (Typ) | No | I2C | 2.7V ~ 5.5V | 2.7V ~ 5.5V | External, Supply | -40°C ~ 125°C | 6-VDFN Exposed Pad | 6-DFN (2x2) | Surface Mount | - | - | https://ww1.microchip.com/downloads/en/DeviceDoc/22272C.pdf
MCP4716A1T-E/CH | MCP4716A1T-E/CHTR-ND,MCP4716A1T-E/CHCT-ND,MCP4716A1T-E/CHDKR-ND | Microchip Technology | IC DAC 10BIT V-OUT SOT23-6 | 3402 | 1.08 | 0 | 1 | Tape & Reel (TR),Cut Tape (CT),Digi-Reel® | 10 | 1 | ±0.5, ±0.05 | R-2R | 6µs (Typ) | No | I2C | 2.7V ~ 5.5V | 2.7V ~ 5.5V | External, Supply | -40°C ~ 125°C | SOT-23-6 | SOT-23-6 | Surface Mount | - | - | https://ww1.microchip.com/downloads/en/DeviceDoc/22272C.pdf
MCP4716A3T-E/CH | MCP4716A3T-E/CHTR-ND,MCP4716A3T-E/CHCT-ND,MCP4716A3T-E/CHDKR-ND | Microchip Technology | IC DAC 10BIT V-OUT SOT23-6 | 8830 | 1.08 | 0 | 1 | Tape & Reel (TR),Cut Tape (CT),Digi-Reel® | 10 | 1 | ±0.5, ±0.05 | R-2R | 6µs (Typ) | No | I2C | 2.7V ~ 5.5V | 2.7V ~ 5.5V | External, Supply | -40°C ~ 125°C | SOT-23-6 | SOT-23-6 | Surface Mount | - | - | https://ww1.microchip.com/downloads/en/DeviceDoc/22272C.pdf
MCP4716A2T-E/CH | MCP4716A2T-E/CHTR-ND,MCP4716A2T-E/CHCT-ND,MCP4716A2T-E/CHDKR-ND | Microchip Technology | IC DAC 10BIT V-OUT SOT23-6 | 3058 | 1.08 | 0 | 1 | Tape & Reel (TR),Cut Tape (CT),Digi-Reel® | 10 | 1 | ±0.5, ±0.05 | R-2R | 6µs (Typ) | No | I2C | 2.7V ~ 5.5V | 2.7V ~ 5.5V | External, Supply | -40°C ~ 125°C | SOT-23-6 | SOT-23-6 | Surface Mount | - | - | https://ww1.microchip.com/downloads/en/DeviceDoc/22272C.pdf
DAC121C081CISDX/NOPB | DAC121C081CISDX/NOPB-ND | Texas Instruments | IC DAC 12BIT V-OUT 6WSON | 0 | 1.0873 | 0 | 4500 | Tape & Reel (TR) | 12 | 1 | +2.2/-1.5, +0.18/-0.12 | String DAC | 8.5µs | No | I2C | 2.7V ~ 5.5V | 2.7V ~ 5.5V | Supply | -40°C ~ 125°C | 6-WDFN Exposed Pad | 6-WSON (2.2x2.5) | Surface Mount | - | - | https://www.ti.com/general/docs/suppproductinfo.tsp?distId=10&gotoUrl=https%3A%2F%2Fwww.ti.com%2Flit%2Fgpn%2Fdac121c081
MCP47CMB11-E/UN | MCP47CMB11-E/UN-ND | Microchip Technology | IC DAC 10BIT V-OUT 10MSOP | 0 | 1.16 | 0 | 300 | Tube | 10 | 1 | ±0.25, ±0.25 | Current Source | 16µs (Typ) | No | I2C | 1.8V ~ 5.5V | 1.8V ~ 5.5V | External, Internal | -40°C ~ 125°C | 10-TFSOP, 10-MSOP (0.118", 3.00mm Width) | 10-MSOP | Surface Mount | - | - | https://ww1.microchip.com/downloads/aemDocuments/documents/OTH/ProductDocuments/DataSheets/MCP47CXBXX-Data-Sheet-DS20006089B.pdf
MCP47CMB11-E/MF | MCP47CMB11-E/MF-ND | Microchip Technology | IC DAC 10BIT V-OUT 10DFN | 0 | 1.16 | 0 | 360 | Tube | 10 | 1 | ±0.25, ±0.25 | Current Source | 16µs (Typ) | No | I2C | 1.8V ~ 5.5V | 1.8V ~ 5.5V | External, Internal | -40°C ~ 125°C | 10-VFDFN Exposed Pad | 10-DFN (3x3) | Surface Mount | - | - | https://ww1.microchip.com/downloads/aemDocuments/documents/OTH/ProductDocuments/DataSheets/MCP47CXBXX-Data-Sheet-DS20006089B.pdf
MCP47CMD11-E/MG | 150-MCP47CMD11-E/MG-ND | Microchip Technology | IC DAC 10BIT V-OUT 16QFN | 0 | 1.16 | 0 | 360 | Tube | 10 | 1 | ±0.25 (Max), ±0.25 (Max) | String DAC | 4µs | No | I2C | 1.8V ~ 5.5V | 1.8V ~ 5.5V | External, Internal, Supply | -40°C ~ 125°C | 16-VFQFN Exposed Pad | 16-QFN (3x3) | Surface Mount | - | - | https://ww1.microchip.com/downloads/aemDocuments/documents/MSLD/ProductDocuments/DataSheets/MCP47CXDX1-2-8-10-12-Bit-Digital-to-Analog-Converters-1-LSb-INL-Single-Dual-Voltage-Outputs-with-I2C-Interface-DS20006666.pdf
MCP47CMD11-E/MF | 150-MCP47CMD11-E/MF-ND | Microchip Technology | IC DAC 10BIT V-OUT 10DFN | 0 | 1.16 | 0 | 360 | Tube | 10 | 1 | ±0.25 (Max), ±0.25 (Max) | String DAC | 4µs | No | I2C | 1.8V ~ 5.5V | 1.8V ~ 5.5V | External, Internal, Supply | -40°C ~ 125°C | 10-VFDFN Exposed Pad | 10-DFN (3x3) | Surface Mount | - | - | https://ww1.microchip.com/downloads/aemDocuments/documents/MSLD/ProductDocuments/DataSheets/MCP47CXDX1-2-8-10-12-Bit-Digital-to-Analog-Converters-1-LSb-INL-Single-Dual-Voltage-Outputs-with-I2C-Interface-DS20006666.pdf
MCP47CMD11-E/UN | 150-MCP47CMD11-E/UN-ND | Microchip Technology | IC DAC 10BIT V-OUT 10MSOP | 0 | 1.16 | 0 | 300 | Tube | 10 | 1 | ±0.25 (Max), ±0.25 (Max) | String DAC | 4µs | No | I2C | 1.8V ~ 5.5V | 1.8V ~ 5.5V | External, Internal, Supply | -40°C ~ 125°C | 10-TFSOP, 10-MSOP (0.118", 3.00mm Width) | 10-MSOP | Surface Mount | - | - | https://ww1.microchip.com/downloads/aemDocuments/documents/MSLD/ProductDocuments/DataSheets/MCP47CXDX1-2-8-10-12-Bit-Digital-to-Analog-Converters-1-LSb-INL-Single-Dual-Voltage-Outputs-with-I2C-Interface-DS20006666.pdf
MCP4725A0T-E/CH | MCP4725A0T-E/CHTR-ND,MCP4725A0T-E/CHCT-ND,MCP4725A0T-E/CHDKR-ND | Microchip Technology | IC DAC 12BIT V-OUT SOT23-6 | 31090 | 1.27 | 0 | 1 | Tape & Reel (TR),Cut Tape (CT),Digi-Reel® | 12 | 1 | ±2, ±0.2 | String DAC | 6µs (Typ) | No | I2C | 2.7V ~ 5.5V | 2.7V ~ 5.5V | Supply | -40°C ~ 125°C | SOT-23-6 | SOT-23-6 | Surface Mount | - | - | https://ww1.microchip.com/downloads/aemDocuments/documents/MSLD/ProductDocuments/DataSheets/MCP4725-Data-Sheet-20002039E.pdf
MCP4726A0T-E/CH | MCP4726A0T-E/CHTR-ND,MCP4726A0T-E/CHCT-ND,MCP4726A0T-E/CHDKR-ND | Microchip Technology | IC DAC 12BIT V-OUT SOT23-6 | 26446 | 1.27 | 0 | 1 | Tape & Reel (TR),Cut Tape (CT),Digi-Reel® | 12 | 1 | ±2, ±0.2 | R-2R | 6µs (Typ) | No | I2C | 2.7V ~ 5.5V | 2.7V ~ 5.5V | External, Supply | -40°C ~ 125°C | SOT-23-6 | SOT-23-6 | Surface Mount | - | - | https://ww1.microchip.com/downloads/en/DeviceDoc/22272C.pdf
MCP4725A1T-E/CH | MCP4725A1T-E/CHTR-ND,MCP4725A1T-E/CHCT-ND,MCP4725A1T-E/CHDKR-ND | Microchip Technology | IC DAC 12BIT V-OUT SOT23-6 | 3825 | 1.27 | 0 | 1 | Tape & Reel (TR),Cut Tape (CT),Digi-Reel® | 12 | 1 | ±2, ±0.2 | String DAC | 6µs (Typ) | No | I2C | 2.7V ~ 5.5V | 2.7V ~ 5.5V | Supply | -40°C ~ 125°C | SOT-23-6 | SOT-23-6 | Surface Mount | - | - | https://ww1.microchip.com/downloads/aemDocuments/documents/MSLD/ProductDocuments/DataSheets/MCP4725-Data-Sheet-20002039E.pdf
MCP4725A2T-E/CH | MCP4725A2T-E/CHTR-ND,MCP4725A2T-E/CHCT-ND,MCP4725A2T-E/CHDKR-ND | Microchip Technology | IC DAC 12BIT V-OUT SOT23-6 | 14286 | 1.27 | 0 | 1 | Tape & Reel (TR),Cut Tape (CT),Digi-Reel® | 12 | 1 | ±2, ±0.2 | String DAC | 6µs (Typ) | No | I2C | 2.7V ~ 5.5V | 2.7V ~ 5.5V | Supply | -40°C ~ 125°C | SOT-23-6 | SOT-23-6 | Surface Mount | - | - | https://ww1.microchip.com/downloads/aemDocuments/documents/MSLD/ProductDocuments/DataSheets/MCP4725-Data-Sheet-20002039E.pdf
MCP4726A1T-E/CH | MCP4726A1T-E/CHTR-ND,MCP4726A1T-E/CHCT-ND,MCP4726A1T-E/CHDKR-ND | Microchip Technology | IC DAC 12BIT V-OUT SOT23-6 | 7120 | 1.27 | 0 | 1 | Tape & Reel (TR),Cut Tape (CT),Digi-Reel® | 12 | 1 | ±2, ±0.2 | R-2R | 6µs (Typ) | No | I2C | 2.7V ~ 5.5V | 2.7V ~ 5.5V | External, Supply | -40°C ~ 125°C | SOT-23-6 | SOT-23-6 | Surface Mount | - | - | https://ww1.microchip.com/downloads/en/DeviceDoc/22272C.pdf
MCP4725A3T-E/CH | MCP4725A3T-E/CHTR-ND,MCP4725A3T-E/CHCT-ND,MCP4725A3T-E/CHDKR-ND | Microchip Technology | IC DAC 12BIT V-OUT SOT23-6 | 8986 | 1.27 | 0 | 1 | Tape & Reel (TR),Cut Tape (CT),Digi-Reel® | 12 | 1 | ±2, ±0.2 | String DAC | 6µs (Typ) | No | I2C | 2.7V ~ 5.5V | 2.7V ~ 5.5V | Supply | -40°C ~ 125°C | SOT-23-6 | SOT-23-6 | Surface Mount | - | - | https://ww1.microchip.com/downloads/aemDocuments/documents/MSLD/ProductDocuments/DataSheets/MCP4725-Data-Sheet-20002039E.pdf
MCP4726A0T-E/MAY | MCP4726A0T-E/MAYTR-ND,MCP4726A0T-E/MAYCT-ND,MCP4726A0T-E/MAYDKR-ND | Microchip Technology | IC DAC 12BIT V-OUT 6DFN | 3160 | 1.27 | 0 | 1 | Tape & Reel (TR),Cut Tape (CT),Digi-Reel® | 12 | 1 | ±2, ±0.2 | R-2R | 6µs (Typ) | No | I2C | 2.7V ~ 5.5V | 2.7V ~ 5.5V | External, Supply | -40°C ~ 125°C | 6-VDFN Exposed Pad | 6-DFN (2x2) | Surface Mount | - | - | https://ww1.microchip.com/downloads/en/DeviceDoc/22272C.pdf
MCP4726A3T-E/CH | MCP4726A3T-E/CHTR-ND,MCP4726A3T-E/CHCT-ND,MCP4726A3T-E/CHDKR-ND | Microchip Technology | IC DAC 12BIT V-OUT SOT23-6 | 5790 | 1.27 | 0 | 1 | Tape & Reel (TR),Cut Tape (CT),Digi-Reel® | 12 | 1 | ±2, ±0.2 | R-2R | 6µs (Typ) | No | I2C | 2.7V ~ 5.5V | 2.7V ~ 5.5V | External, Supply | -40°C ~ 125°C | SOT-23-6 | SOT-23-6 | Surface Mount | - | - | https://ww1.microchip.com/downloads/en/DeviceDoc/22272C.pdf
MCP4726A2T-E/CH | MCP4726A2T-E/CHTR-ND,MCP4726A2T-E/CHCT-ND,MCP4726A2T-E/CHDKR-ND | Microchip Technology | IC DAC 12BIT V-OUT SOT23-6 | 2008 | 1.27 | 0 | 1 | Tape & Reel (TR),Cut Tape (CT),Digi-Reel® | 12 | 1 | ±2, ±0.2 | R-2R | 6µs (Typ) | No | I2C | 2.7V ~ 5.5V | 2.7V ~ 5.5V | External, Supply | -40°C ~ 125°C | SOT-23-6 | SOT-23-6 | Surface Mount | - | - | https://ww1.microchip.com/downloads/en/DeviceDoc/22272C.pdf
MCP47FVB21A2-E/ST | MCP47FVB21A2-E/ST-ND | Microchip Technology | IC DAC 12BIT V-OUT 8TSSOP | 0 | 1.3 | 0 | 300 | Tube | 12 | 1 | ±1.5, ±0.2 | R-2R | 6µs (Typ) | No | I2C | 2.7V ~ 5.5V | 2.7V ~ 5.5V | External, Internal, Supply | -40°C ~ 125°C | 8-TSSOP (0.173", 4.40mm Width) | 8-TSSOP | Surface Mount | - | - | https://ww1.microchip.com/downloads/en/DeviceDoc/20005405A.pdf
MCP47FVB21A1-E/ST | MCP47FVB21A1-E/ST-ND | Microchip Technology | IC DAC 12BIT V-OUT 8TSSOP | 0 | 1.3 | 0 | 300 | Tube | 12 | 1 | ±1.5, ±0.2 | R-2R | 6µs (Typ) | No | I2C | 2.7V ~ 5.5V | 2.7V ~ 5.5V | External, Internal, Supply | -40°C ~ 125°C | 8-TSSOP (0.173", 4.40mm Width) | 8-TSSOP | Surface Mount | - | - | https://ww1.microchip.com/downloads/en/DeviceDoc/20005405A.pdf
MCP47FVB21A3-E/ST | MCP47FVB21A3-E/ST-ND | Microchip Technology | IC DAC 12BIT V-OUT 8TSSOP | 0 | 1.3 | 0 | 300 | Tube | 12 | 1 | ±1.5, ±0.2 | R-2R | 6µs (Typ) | No | I2C | 2.7V ~ 5.5V | 2.7V ~ 5.5V | External, Internal, Supply | -40°C ~ 125°C | 8-TSSOP (0.173", 4.40mm Width) | 8-TSSOP | Surface Mount | - | - | https://ww1.microchip.com/downloads/en/DeviceDoc/20005405A.pdf
MCP47FVB21A0T-E/ST | MCP47FVB21A0T-E/ST-ND | Microchip Technology | IC DAC 12BIT V-OUT 8TSSOP | 0 | 1.3 | 0 | 2500 | Tape & Reel (TR) | 12 | 1 | ±1.5, ±0.2 | R-2R | 6µs (Typ) | No | I2C | 2.7V ~ 5.5V | 2.7V ~ 5.5V | External, Internal, Supply | -40°C ~ 125°C | 8-TSSOP (0.173", 4.40mm Width) | 8-TSSOP | Surface Mount | - | - | https://ww1.microchip.com/downloads/en/DeviceDoc/20005405A.pdf
MCP47FVB21A1T-E/ST | MCP47FVB21A1T-E/ST-ND | Microchip Technology | IC DAC 12BIT V-OUT 8TSSOP | 0 | 1.3 | 0 | 2500 | Tape & Reel (TR) | 12 | 1 | ±1.5, ±0.2 | R-2R | 6µs (Typ) | No | I2C | 2.7V ~ 5.5V | 2.7V ~ 5.5V | External, Internal, Supply | -40°C ~ 125°C | 8-TSSOP (0.173", 4.40mm Width) | 8-TSSOP | Surface Mount | - | - | https://ww1.microchip.com/downloads/en/DeviceDoc/20005405A.pdf
MCP47FVB21A2T-E/ST | MCP47FVB21A2T-E/ST-ND | Microchip Technology | IC DAC 12BIT V-OUT 8TSSOP | 0 | 1.3 | 0 | 2500 | Tape & Reel (TR) | 12 | 1 | ±1.5, ±0.2 | R-2R | 6µs (Typ) | No | I2C | 2.7V ~ 5.5V | 2.7V ~ 5.5V | External, Internal, Supply | -40°C ~ 125°C | 8-TSSOP (0.173", 4.40mm Width) | 8-TSSOP | Surface Mount | - | - | https://ww1.microchip.com/downloads/en/DeviceDoc/20005405A.pdf
MCP47FVB21A3T-E/ST | MCP47FVB21A3T-E/ST-ND | Microchip Technology | IC DAC 12BIT V-OUT 8TSSOP | 0 | 1.3 | 0 | 2500 | Tape & Reel (TR) | 12 | 1 | ±1.5, ±0.2 | R-2R | 6µs (Typ) | No | I2C | 2.7V ~ 5.5V | 2.7V ~ 5.5V | External, Internal, Supply | -40°C ~ 125°C | 8-TSSOP (0.173", 4.40mm Width) | 8-TSSOP | Surface Mount | - | - | https://ww1.microchip.com/downloads/en/DeviceDoc/20005405A.pdf
MCP47CVB11-E/UN | MCP47CVB11-E/UN-ND | Microchip Technology | IC DAC 10BIT V-OUT 10MSOP | 420 | 1.35 | 0 | 1 | Tube | 10 | 1 | ±0.25, ±0.25 | Current Source | 16µs (Typ) | No | I2C | 1.8V ~ 5.5V | 1.8V ~ 5.5V | External, Internal | -40°C ~ 125°C | 10-TFSOP, 10-MSOP (0.118", 3.00mm Width) | 10-MSOP | Surface Mount | - | - | https://ww1.microchip.com/downloads/aemDocuments/documents/OTH/ProductDocuments/DataSheets/MCP47CXBXX-Data-Sheet-DS20006089B.pdf
MCP47CVD11T-E/UN | 150-MCP47CVD11T-E/UNTR-ND,150-MCP47CVD11T-E/UNCT-ND,150-MCP47CVD11T-E/UNDKR-ND | Microchip Technology | IC DAC 10BIT V-OUT 10MSOP | 0 | 1.35 | 0 | 1 | Tape & Reel (TR),Cut Tape (CT),Digi-Reel® | 10 | 1 | ±0.25 (Max), ±0.25 (Max) | String DAC | 4µs | No | I2C | 1.8V ~ 5.5V | 1.8V ~ 5.5V | External, Internal, Supply | -40°C ~ 125°C | 10-TFSOP, 10-MSOP (0.118", 3.00mm Width) | 10-MSOP | Surface Mount | - | - | https://ww1.microchip.com/downloads/aemDocuments/documents/MSLD/ProductDocuments/DataSheets/MCP47CXDX1-2-8-10-12-Bit-Digital-to-Analog-Converters-1-LSb-INL-Single-Dual-Voltage-Outputs-with-I2C-Interface-DS20006666.pdf
MCP47CVD11T-E/MF | 150-MCP47CVD11T-E/MFTR-ND,150-MCP47CVD11T-E/MFCT-ND,150-MCP47CVD11T-E/MFDKR-ND | Microchip Technology | IC DAC 10BIT V-OUT 10DFN | 0 | 1.35 | 0 | 1 | Tape & Reel (TR),Cut Tape (CT),Digi-Reel® | 10 | 1 | ±0.25 (Max), ±0.25 (Max) | String DAC | 4µs | No | I2C | 1.8V ~ 5.5V | 1.8V ~ 5.5V | External, Internal, Supply | -40°C ~ 125°C | 10-VFDFN Exposed Pad | 10-DFN (3x3) | Surface Mount | - | - | https://ww1.microchip.com/downloads/aemDocuments/documents/MSLD/ProductDocuments/DataSheets/MCP47CXDX1-2-8-10-12-Bit-Digital-to-Analog-Converters-1-LSb-INL-Single-Dual-Voltage-Outputs-with-I2C-Interface-DS20006666.pdf
MCP47CVD11T-E/MG | 150-MCP47CVD11T-E/MGTR-ND,150-MCP47CVD11T-E/MGCT-ND,150-MCP47CVD11T-E/MGDKR-ND | Microchip Technology | IC DAC 10BIT V-OUT 16QFN | 0 | 1.35 | 0 | 1 | Tape & Reel (TR),Cut Tape (CT),Digi-Reel® | 10 | 1 | ±0.25 (Max), ±0.25 (Max) | String DAC | 4µs | No | I2C | 1.8V ~ 5.5V | 1.8V ~ 5.5V | External, Internal, Supply | -40°C ~ 125°C | 16-VFQFN Exposed Pad | 16-QFN (3x3) | Surface Mount | - | - | https://ww1.microchip.com/downloads/aemDocuments/documents/MSLD/ProductDocuments/DataSheets/MCP47CXDX1-2-8-10-12-Bit-Digital-to-Analog-Converters-1-LSb-INL-Single-Dual-Voltage-Outputs-with-I2C-Interface-DS20006666.pdf
MCP47FEB21A1-E/ST | MCP47FEB21A1-E/ST-ND | Microchip Technology | IC DAC 12BIT V-OUT 8TSSOP | 0 | 1.42 | 0 | 300 | Tube | 12 | 1 | ±1.5, ±0.2 | R-2R | 6µs (Typ) | No | I2C | 2.7V ~ 5.5V | 2.7V ~ 5.5V | External, Internal, Supply | -40°C ~ 125°C | 8-TSSOP (0.173", 4.40mm Width) | 8-TSSOP | Surface Mount | - | - | https://ww1.microchip.com/downloads/en/DeviceDoc/20005375A.pdf
MCP47FEB21A2-E/ST | MCP47FEB21A2-E/ST-ND | Microchip Technology | IC DAC 12BIT V-OUT 8TSSOP | 0 | 1.42 | 0 | 300 | Tube | 12 | 1 | ±1.5, ±0.2 | R-2R | 6µs (Typ) | No | I2C | 2.7V ~ 5.5V | 2.7V ~ 5.5V | External, Internal, Supply | -40°C ~ 125°C | 8-TSSOP (0.173", 4.40mm Width) | 8-TSSOP | Surface Mount | - | - | https://ww1.microchip.com/downloads/en/DeviceDoc/20005375A.pdf
MCP47FEB21A3-E/ST | MCP47FEB21A3-E/ST-ND | Microchip Technology | IC DAC 12BIT V-OUT 8TSSOP | 0 | 1.42 | 0 | 300 | Tube | 12 | 1 | ±1.5, ±0.2 | R-2R | 6µs (Typ) | No | I2C | 2.7V ~ 5.5V | 2.7V ~ 5.5V | External, Internal, Supply | -40°C ~ 125°C | 8-TSSOP (0.173", 4.40mm Width) | 8-TSSOP | Surface Mount | - | - | https://ww1.microchip.com/downloads/en/DeviceDoc/20005375A.pdf
MCP47FEB21A0T-E/ST | MCP47FEB21A0T-E/ST-ND | Microchip Technology | IC DAC 12BIT V-OUT 8TSSOP | 0 | 1.42 | 0 | 2500 | Tape & Reel (TR) | 12 | 1 | ±1.5, ±0.2 | R-2R | 6µs (Typ) | No | I2C | 2.7V ~ 5.5V | 2.7V ~ 5.5V | External, Internal, Supply | -40°C ~ 125°C | 8-TSSOP (0.173", 4.40mm Width) | 8-TSSOP | Surface Mount | - | - | https://ww1.microchip.com/downloads/en/DeviceDoc/20005375A.pdf
MCP47FEB21A1T-E/ST | MCP47FEB21A1T-E/ST-ND | Microchip Technology | IC DAC 12BIT V-OUT 8TSSOP | 0 | 1.42 | 0 | 2500 | Tape & Reel (TR) | 12 | 1 | ±1.5, ±0.2 | R-2R | 6µs (Typ) | No | I2C | 2.7V ~ 5.5V | 2.7V ~ 5.5V | External, Internal, Supply | -40°C ~ 125°C | 8-TSSOP (0.173", 4.40mm Width) | 8-TSSOP | Surface Mount | - | - | https://ww1.microchip.com/downloads/en/DeviceDoc/20005375A.pdf
MCP47FEB21A2T-E/ST | MCP47FEB21A2T-E/ST-ND | Microchip Technology | IC DAC 12BIT V-OUT 8TSSOP | 0 | 1.42 | 0 | 2500 | Tape & Reel (TR) | 12 | 1 | ±1.5, ±0.2 | R-2R | 6µs (Typ) | No | I2C | 2.7V ~ 5.5V | 2.7V ~ 5.5V | External, Internal, Supply | -40°C ~ 125°C | 8-TSSOP (0.173", 4.40mm Width) | 8-TSSOP | Surface Mount | - | - | https://ww1.microchip.com/downloads/en/DeviceDoc/20005375A.pdf
MCP47FEB21A3T-E/ST | MCP47FEB21A3T-E/ST-ND | Microchip Technology | IC DAC 12BIT V-OUT 8TSSOP | 0 | 1.42 | 0 | 2500 | Tape & Reel (TR) | 12 | 1 | ±1.5, ±0.2 | R-2R | 6µs (Typ) | No | I2C | 2.7V ~ 5.5V | 2.7V ~ 5.5V | External, Internal, Supply | -40°C ~ 125°C | 8-TSSOP (0.173", 4.40mm Width) | 8-TSSOP | Surface Mount | - | - | https://ww1.microchip.com/downloads/en/DeviceDoc/20005375A.pdf
MCP47CVD21-E/MF | 150-MCP47CVD21-E/MF-ND | Microchip Technology | IC DAC 12BIT V-OUT 10DFN | 0 | 1.49 | 0 | 240 | Tube | 12 | 1 | ±1 (Max), ±1 (Max) | String DAC | 4µs | No | I2C | 1.8V ~ 5.5V | 1.8V ~ 5.5V | External, Internal, Supply | -40°C ~ 125°C | 10-VFDFN Exposed Pad | 10-DFN (3x3) | Surface Mount | - | - | https://ww1.microchip.com/downloads/aemDocuments/documents/MSLD/ProductDocuments/DataSheets/MCP47CXDX1-2-8-10-12-Bit-Digital-to-Analog-Converters-1-LSb-INL-Single-Dual-Voltage-Outputs-with-I2C-Interface-DS20006666.pdf
MCP47CVD21-E/MG | 150-MCP47CVD21-E/MG-ND | Microchip Technology | IC DAC 12BIT V-OUT 16QFN | 0 | 1.49 | 0 | 240 | Tube | 12 | 1 | ±1 (Max), ±1 (Max) | String DAC | 4µs | No | I2C | 1.8V ~ 5.5V | 1.8V ~ 5.5V | External, Internal, Supply | -40°C ~ 125°C | 16-VFQFN Exposed Pad | 16-QFN (3x3) | Surface Mount | - | - | https://ww1.microchip.com/downloads/aemDocuments/documents/MSLD/ProductDocuments/DataSheets/MCP47CXDX1-2-8-10-12-Bit-Digital-to-Analog-Converters-1-LSb-INL-Single-Dual-Voltage-Outputs-with-I2C-Interface-DS20006666.pdf
MCP47CVD21-E/UN | 150-MCP47CVD21-E/UN-ND | Microchip Technology | IC DAC 12BIT V-OUT 10MSOP | 0 | 1.49 | 0 | 300 | Tube | 12 | 1 | ±1 (Max), ±1 (Max) | String DAC | 4µs | No | I2C | 1.8V ~ 5.5V | 1.8V ~ 5.5V | External, Internal, Supply | -40°C ~ 125°C | 10-TFSOP, 10-MSOP (0.118", 3.00mm Width) | 10-MSOP | Surface Mount | - | - | https://ww1.microchip.com/downloads/aemDocuments/documents/MSLD/ProductDocuments/DataSheets/MCP47CXDX1-2-8-10-12-Bit-Digital-to-Analog-Converters-1-LSb-INL-Single-Dual-Voltage-Outputs-with-I2C-Interface-DS20006666.pdf
MCP47CMD11T-E/MF | 150-MCP47CMD11T-E/MFTR-ND,150-MCP47CMD11T-E/MFCT-ND,150-MCP47CMD11T-E/MFDKR-ND | Microchip Technology | IC DAC 10BIT V-OUT 10DFN | 0 | 1.54 | 0 | 1 | Tape & Reel (TR),Cut Tape (CT),Digi-Reel® | 10 | 1 | ±0.25 (Max), ±0.25 (Max) | String DAC | 4µs | No | I2C | 1.8V ~ 5.5V | 1.8V ~ 5.5V | External, Internal, Supply | -40°C ~ 125°C | 10-VFDFN Exposed Pad | 10-DFN (3x3) | Surface Mount | - | - | https://ww1.microchip.com/downloads/aemDocuments/documents/MSLD/ProductDocuments/DataSheets/MCP47CXDX1-2-8-10-12-Bit-Digital-to-Analog-Converters-1-LSb-INL-Single-Dual-Voltage-Outputs-with-I2C-Interface-DS20006666.pdf
MCP47CMD11T-E/MG | 150-MCP47CMD11T-E/MGTR-ND,150-MCP47CMD11T-E/MGCT-ND,150-MCP47CMD11T-E/MGDKR-ND | Microchip Technology | IC DAC 10BIT V-OUT 16QFN | 0 | 1.54 | 0 | 1 | Tape & Reel (TR),Cut Tape (CT),Digi-Reel® | 10 | 1 | ±0.25 (Max), ±0.25 (Max) | String DAC | 4µs | No | I2C | 1.8V ~ 5.5V | 1.8V ~ 5.5V | External, Internal, Supply | -40°C ~ 125°C | 16-VFQFN Exposed Pad | 16-QFN (3x3) | Surface Mount | - | - | https://ww1.microchip.com/downloads/aemDocuments/documents/MSLD/ProductDocuments/DataSheets/MCP47CXDX1-2-8-10-12-Bit-Digital-to-Analog-Converters-1-LSb-INL-Single-Dual-Voltage-Outputs-with-I2C-Interface-DS20006666.pdf
MCP47CMD11T-E/UN | 150-MCP47CMD11T-E/UNTR-ND,150-MCP47CMD11T-E/UNCT-ND,150-MCP47CMD11T-E/UNDKR-ND | Microchip Technology | IC DAC 10BIT V-OUT 10MSOP | 0 | 1.54 | 0 | 1 | Tape & Reel (TR),Cut Tape (CT),Digi-Reel® | 10 | 1 | ±0.25 (Max), ±0.25 (Max) | String DAC | 4µs | No | I2C | 1.8V ~ 5.5V | 1.8V ~ 5.5V | External, Internal, Supply | -40°C ~ 125°C | 10-TFSOP, 10-MSOP (0.118", 3.00mm Width) | 10-MSOP | Surface Mount | - | - | https://ww1.microchip.com/downloads/aemDocuments/documents/MSLD/ProductDocuments/DataSheets/MCP47CXDX1-2-8-10-12-Bit-Digital-to-Analog-Converters-1-LSb-INL-Single-Dual-Voltage-Outputs-with-I2C-Interface-DS20006666.pdf
DAC101C081CIMKX/NOPB | 296-44252-2-ND,296-44252-1-ND,296-44252-6-ND | Texas Instruments | IC DAC 10BIT V-OUT TSOT23-6 | 0 | 1.55 | 0 | 1 | Tape & Reel (TR),Cut Tape (CT),Digi-Reel® | 10 | 1 | +0.6/-0.4, +0.12/-0.04 | String DAC | 6µs | No | I2C | 2.7V ~ 5.5V | 2.7V ~ 5.5V | Supply | -40°C ~ 125°C | SOT-23-6 Thin, TSOT-23-6 | TSOT-23-6 | Surface Mount | - | - | https://www.ti.com/lit/ds/symlink/dac101c081.pdf?HQS=TI-null-null-digikeymode-df-pf-null-wwe&ts=1607355424995
MCP47CMB21-E/UN | MCP47CMB21-E/UN-ND | Microchip Technology | IC DAC 12BIT V-OUT 10MSOP | 0 | 1.64 | 0 | 300 | Tube | 12 | 1 | ±1, ±1 | Current Source | 16µs (Typ) | No | I2C | 1.8V ~ 5.5V | 1.8V ~ 5.5V | External, Internal | -40°C ~ 125°C | 10-TFSOP, 10-MSOP (0.118", 3.00mm Width) | 10-MSOP | Surface Mount | - | - | https://ww1.microchip.com/downloads/aemDocuments/documents/OTH/ProductDocuments/DataSheets/MCP47CXBXX-Data-Sheet-DS20006089B.pdf
MCP47CMB21-E/MF | MCP47CMB21-E/MF-ND | Microchip Technology | IC DAC 12BIT V-OUT 10DFN | 0 | 1.64 | 0 | 240 | Tube | 12 | 1 | ±1, ±1 | Current Source | 16µs (Typ) | No | I2C | 1.8V ~ 5.5V | 1.8V ~ 5.5V | External, Internal | -40°C ~ 125°C | 10-VFDFN Exposed Pad | 10-DFN (3x3) | Surface Mount | - | - | https://ww1.microchip.com/downloads/aemDocuments/documents/OTH/ProductDocuments/DataSheets/MCP47CXBXX-Data-Sheet-DS20006089B.pdf
MCP47CMD21-E/UN | 150-MCP47CMD21-E/UN-ND | Microchip Technology | IC DAC 12BIT V-OUT 10MSOP | 0 | 1.64 | 0 | 300 | Tube | 12 | 1 | ±1 (Max), ±1 (Max) | String DAC | 4µs | No | I2C | 1.8V ~ 5.5V | 1.8V ~ 5.5V | External, Internal, Supply | -40°C ~ 125°C | 10-TFSOP, 10-MSOP (0.118", 3.00mm Width) | 10-MSOP | Surface Mount | - | - | https://ww1.microchip.com/downloads/aemDocuments/documents/MSLD/ProductDocuments/DataSheets/MCP47CXDX1-2-8-10-12-Bit-Digital-to-Analog-Converters-1-LSb-INL-Single-Dual-Voltage-Outputs-with-I2C-Interface-DS20006666.pdf
TC1321EUATR | TC1321EUATR-ND | Microchip Technology | IC DAC 10BIT V-OUT 8MSOP | 0 | 1.72 | 0 | 2500 | Tape & Reel (TR) | 10 | 1 | ±4 (Max), ±2 (Max) | Current Steering | 10µs (Typ) | No | I2C | 2.7V ~ 5.5V | 2.7V ~ 5.5V | External | -40°C ~ 85°C | 8-TSSOP, 8-MSOP (0.118", 3.00mm Width) | 8-MSOP | Surface Mount | - | - | https://ww1.microchip.com/downloads/en/DeviceDoc/21387C.pdf
AD5612AKSZ-2REEL7 | AD5612AKSZ-2REEL7TR-ND | Analog Devices Inc. | IC DAC 10BIT V-OUT SC70-6 | 0 | 1.725 | 0 | 3000 | Tape & Reel (TR) | 10 | 1 | ±4 (Max), ±1 (Max) | String DAC | 10µs | No | I2C | 2.7V ~ 5.5V | 2.7V ~ 5.5V | Supply | -40°C ~ 125°C | 6-TSSOP, SC-88, SOT-363 | SC-70-6 | Surface Mount | - | - | https://www.analog.com/media/en/technical-documentation/data-sheets/AD5602_5612_5622.pdf
MCP47FVB21A0-E/ST | MCP47FVB21A0-E/ST-ND | Microchip Technology | IC DAC 12BIT V-OUT 8TSSOP | 300 | 1.73 | 0 | 1 | Tube | 12 | 1 | ±1.5, ±0.2 | R-2R | 6µs (Typ) | No | I2C | 2.7V ~ 5.5V | 2.7V ~ 5.5V | External, Internal, Supply | -40°C ~ 125°C | 8-TSSOP (0.173", 4.40mm Width) | 8-TSSOP | Surface Mount | - | - | https://ww1.microchip.com/downloads/en/DeviceDoc/20005405A.pdf
DAC6571IDBVR | 296-48525-2-ND,296-48525-1-ND,296-48525-6-ND,2156-DAC6571IDBVR-ND | Texas Instruments | IC DAC 10BIT V-OUT SOT23-6 | 2921 | 1.74 | 0 | 1 | Tape & Reel (TR),Cut Tape (CT),Digi-Reel®,Bulk | 10 | 1 | ±2 (Max), ±0.5 (Max) | String DAC | 9µs | No | I2C | 2.7V ~ 5.5V | 2.7V ~ 5.5V | Supply | -40°C ~ 105°C | SOT-23-6 | SOT-23-6 | Surface Mount | - | - | https://www.ti.com/general/docs/suppproductinfo.tsp?distId=10&gotoUrl=https%3A%2F%2Fwww.ti.com%2Flit%2Fgpn%2Fdac6571
DAC101C085CIMM/NOPB | DAC101C085CIMM/NOPBTR-ND,DAC101C085CIMM/NOPBCT-ND,DAC101C085CIMM/NOPBDKR-ND | Texas Instruments | IC DAC 10BIT V-OUT 8VSSOP | 1806 | 1.76 | 0 | 1 | Tape & Reel (TR),Cut Tape (CT),Digi-Reel® | 10 | 1 | +0.6/-0.4, +0.12/-0.04 | String DAC | 6µs | No | I2C | 2.7V ~ 5.5V | 2.7V ~ 5.5V | External | -40°C ~ 125°C | 8-TSSOP, 8-MSOP (0.118", 3.00mm Width) | 8-VSSOP | Surface Mount | - | - | https://www.ti.com/lit/ds/symlink/dac101c081.pdf?HQS=TI-null-null-digikeymode-df-pf-null-wwe&ts=1607355424995
MCP47FEB21A0-E/ST | MCP47FEB21A0-E/ST-ND | Microchip Technology | IC DAC 12BIT V-OUT 8TSSOP | 1883 | 1.89 | 0 | 1 | Tube | 12 | 1 | ±1.5, ±0.2 | R-2R | 6µs (Typ) | No | I2C | 2.7V ~ 5.5V | 2.7V ~ 5.5V | External, Internal, Supply | -40°C ~ 125°C | 8-TSSOP (0.173", 4.40mm Width) | 8-TSSOP | Surface Mount | - | - | https://ww1.microchip.com/downloads/en/DeviceDoc/20005375A.pdf
TC1321EOATR | TC1321EOATR-ND | Microchip Technology | IC DAC 10BIT V-OUT 8SOIC | 0 | 1.9375 | 0 | 3300 | Tape & Reel (TR) | 10 | 1 | ±4 (Max), ±2 (Max) | Current Steering | 10µs (Typ) | No | I2C | 2.7V ~ 5.5V | 2.7V ~ 5.5V | External | -40°C ~ 85°C | 8-SOIC (0.154", 3.90mm Width) | 8-SOIC | Surface Mount | - | - | https://ww1.microchip.com/downloads/en/DeviceDoc/21387C.pdf
TC1321EUA | TC1321EUA-ND | Microchip Technology | IC DAC 10BIT V-OUT 8MSOP | 0 | 1.95 | 0 | 200 | Tube | 10 | 1 | ±4 (Max), ±2 (Max) | Current Steering | 10µs (Typ) | No | I2C | 2.7V ~ 5.5V | 2.7V ~ 5.5V | External | -40°C ~ 85°C | 8-TSSOP, 8-MSOP (0.118", 3.00mm Width) | 8-MSOP | Surface Mount | - | - | https://ww1.microchip.com/downloads/en/DeviceDoc/21387C.pdf
MCP47CVB21-E/UN | MCP47CVB21-E/UN-ND | Microchip Technology | IC DAC 12BIT V-OUT 10MSOP | 565 | 1.96 | 0 | 1 | Tube | 12 | 1 | ±1, ±1 | Current Source | 16µs (Typ) | No | I2C | 1.8V ~ 5.5V | 1.8V ~ 5.5V | External, Internal | -40°C ~ 125°C | 10-TFSOP, 10-MSOP (0.118", 3.00mm Width) | 10-MSOP | Surface Mount | - | - | https://ww1.microchip.com/downloads/aemDocuments/documents/OTH/ProductDocuments/DataSheets/MCP47CXBXX-Data-Sheet-DS20006089B.pdf
MCP47CVB21-E/MF | MCP47CVB21-E/MF-ND | Microchip Technology | IC DAC 12BIT V-OUT 10DFN | 529 | 1.96 | 0 | 1 | Tube | 12 | 1 | ±1, ±1 | Current Source | 16µs (Typ) | No | I2C | 1.8V ~ 5.5V | 1.8V ~ 5.5V | External, Internal | -40°C ~ 125°C | 10-VFDFN Exposed Pad | 10-DFN (3x3) | Surface Mount | - | - | https://ww1.microchip.com/downloads/aemDocuments/documents/OTH/ProductDocuments/DataSheets/MCP47CXBXX-Data-Sheet-DS20006089B.pdf
MCP47CVD21T-E/MF | 150-MCP47CVD21T-E/MFTR-ND,150-MCP47CVD21T-E/MFCT-ND,150-MCP47CVD21T-E/MFDKR-ND | Microchip Technology | IC DAC 12BIT V-OUT 10DFN | 3300 | 1.96 | 0 | 1 | Tape & Reel (TR),Cut Tape (CT),Digi-Reel® | 12 | 1 | ±1 (Max), ±1 (Max) | String DAC | 4µs | No | I2C | 1.8V ~ 5.5V | 1.8V ~ 5.5V | External, Internal, Supply | -40°C ~ 125°C | 10-VFDFN Exposed Pad | 10-DFN (3x3) | Surface Mount | - | - | https://ww1.microchip.com/downloads/aemDocuments/documents/MSLD/ProductDocuments/DataSheets/MCP47CXDX1-2-8-10-12-Bit-Digital-to-Analog-Converters-1-LSb-INL-Single-Dual-Voltage-Outputs-with-I2C-Interface-DS20006666.pdf
MCP47CVD21T-E/UN | 150-MCP47CVD21T-E/UNTR-ND,150-MCP47CVD21T-E/UNCT-ND,150-MCP47CVD21T-E/UNDKR-ND | Microchip Technology | IC DAC 12BIT V-OUT 10MSOP | 0 | 1.96 | 0 | 1 | Tape & Reel (TR),Cut Tape (CT),Digi-Reel® | 12 | 1 | ±1 (Max), ±1 (Max) | String DAC | 4µs | No | I2C | 1.8V ~ 5.5V | 1.8V ~ 5.5V | External, Internal, Supply | -40°C ~ 125°C | 10-TFSOP, 10-MSOP (0.118", 3.00mm Width) | 10-MSOP | Surface Mount | - | - | https://ww1.microchip.com/downloads/aemDocuments/documents/MSLD/ProductDocuments/DataSheets/MCP47CXDX1-2-8-10-12-Bit-Digital-to-Analog-Converters-1-LSb-INL-Single-Dual-Voltage-Outputs-with-I2C-Interface-DS20006666.pdf
MCP47CVD21T-E/MG | 150-MCP47CVD21T-E/MGTR-ND,150-MCP47CVD21T-E/MGCT-ND,150-MCP47CVD21T-E/MGDKR-ND | Microchip Technology | IC DAC 12BIT V-OUT 16QFN | 0 | 1.96 | 0 | 1 | Tape & Reel (TR),Cut Tape (CT),Digi-Reel® | 12 | 1 | ±1 (Max), ±1 (Max) | String DAC | 4µs | No | I2C | 1.8V ~ 5.5V | 1.8V ~ 5.5V | External, Internal, Supply | -40°C ~ 125°C | 16-VFQFN Exposed Pad | 16-QFN (3x3) | Surface Mount | - | - | https://ww1.microchip.com/downloads/aemDocuments/documents/MSLD/ProductDocuments/DataSheets/MCP47CXDX1-2-8-10-12-Bit-Digital-to-Analog-Converters-1-LSb-INL-Single-Dual-Voltage-Outputs-with-I2C-Interface-DS20006666.pdf
DAC6571IDBVT | 296-18413-2-ND,296-18413-1-ND,296-18413-6-ND,2156-DAC6571IDBVT-ND | Texas Instruments | IC DAC 10BIT V-OUT SOT23-6 | 943 | 2.05 | 0 | 1 | Tape & Reel (TR),Cut Tape (CT),Digi-Reel®,Bulk | 10 | 1 | ±2 (Max), ±0.5 (Max) | String DAC | 9µs | No | I2C | 2.7V ~ 5.5V | 2.7V ~ 5.5V | Supply | -40°C ~ 105°C | SOT-23-6 | SOT-23-6 | Surface Mount | - | - | https://www.ti.com/general/docs/suppproductinfo.tsp?distId=10&gotoUrl=https%3A%2F%2Fwww.ti.com%2Flit%2Fgpn%2Fdac6571
DAC101C081QISDX/NOPB | 296-37339-2-ND,296-37339-1-ND,296-37339-6-ND,2156-DAC101C081QISDX/NOPB-ND | Texas Instruments | IC DAC 10BIT V-OUT 6WSON | 0 | 2.11 | 0 | 1 | Tape & Reel (TR),Cut Tape (CT),Digi-Reel®,Bulk | 10 | 1 | +0.6/-0.4, +0.12/-0.04 | String DAC | 6µs | No | I2C | 2.7V ~ 5.5V | 2.7V ~ 5.5V | Supply | -40°C ~ 125°C | 6-WDFN Exposed Pad | 6-WSON (2.2x2.5) | Surface Mount | Automotive | AEC-Q100 | https://www.ti.com/lit/ds/symlink/dac101c081.pdf?HQS=TI-null-null-digikeymode-df-pf-null-wwe&ts=1607355424995
DAC101C081CIMK/NOPB | DAC101C081CIMK/NOPBTR-ND,DAC101C081CIMK/NOPBCT-ND,DAC101C081CIMK/NOPBDKR-ND | Texas Instruments | IC DAC 10BIT V-OUT TSOT23-6 | 613 | 2.11 | 0 | 1 | Tape & Reel (TR),Cut Tape (CT),Digi-Reel® | 10 | 1 | +0.6/-0.4, +0.12/-0.04 | String DAC | 6µs | No | I2C | 2.7V ~ 5.5V | 2.7V ~ 5.5V | Supply | -40°C ~ 125°C | SOT-23-6 Thin, TSOT-23-6 | TSOT-23-6 | Surface Mount | - | - | https://www.ti.com/lit/ds/symlink/dac101c081.pdf?HQS=TI-null-null-digikeymode-df-pf-null-wwe&ts=1607355424995
DAC101C081CISD/NOPB | 296-45491-2-ND,296-45491-1-ND,296-45491-6-ND | Texas Instruments | IC DAC 10BIT V-OUT 6WSON | 0 | 2.11 | 0 | 1 | Tape & Reel (TR),Cut Tape (CT),Digi-Reel® | 10 | 1 | +0.6/-0.4, +0.12/-0.04 | String DAC | 6µs | No | I2C | 2.7V ~ 5.5V | 2.7V ~ 5.5V | Supply | -40°C ~ 125°C | 6-WDFN Exposed Pad | 6-WSON (2.2x2.5) | Surface Mount | - | - | https://www.ti.com/lit/ds/symlink/dac101c081.pdf?HQS=TI-null-null-digikeymode-df-pf-null-wwe&ts=1607355424995
LTC2631CTS8-HZ10#TRPBF | LTC2631CTS8-HZ10#TRPBF-ND | Analog Devices Inc. | IC DAC 10BIT V-OUT TSOT23-8 | 0 | 2.1125 | 0 | 2500 | Tape & Reel (TR) | 10 | 1 | ±0.2, ±0.5 (Max) | - | 4.2µs (Typ) | No | I2C | 5V | 5V | External, Internal | 0°C ~ 70°C | SOT-23-8 Thin, TSOT-23-8 | TSOT-23-8 | Surface Mount | - | - | https://www.analog.com/media/en/technical-documentation/data-sheets/2631fd.pdf
LTC2631CTS8-HM10#TRPBF | LTC2631CTS8-HM10#TRPBF-ND | Analog Devices Inc. | IC DAC 10BIT V-OUT TSOT23-8 | 0 | 2.1125 | 0 | 2500 | Tape & Reel (TR) | 10 | 1 | ±0.2, ±0.5 (Max) | - | 4.2µs (Typ) | No | I2C | 5V | 5V | External, Internal | 0°C ~ 70°C | SOT-23-8 Thin, TSOT-23-8 | TSOT-23-8 | Surface Mount | - | - | https://www.analog.com/media/en/technical-documentation/data-sheets/2631fd.pdf
LTC2631CTS8-LM10#TRPBF | LTC2631CTS8-LM10#TRPBF-ND | Analog Devices Inc. | IC DAC 10BIT V-OUT TSOT23-8 | 0 | 2.1125 | 0 | 2500 | Tape & Reel (TR) | 10 | 1 | ±0.2, ±0.5 (Max) | - | 3.8µs (Typ) | No | I2C | 2.7V ~ 5.5V | 2.7V ~ 5.5V | External, Internal | 0°C ~ 70°C | SOT-23-8 Thin, TSOT-23-8 | TSOT-23-8 | Surface Mount | - | - | https://www.analog.com/media/en/technical-documentation/data-sheets/2631fd.pdf
DAC121C081CIMK/NOPB | DAC121C081CIMK/NOPBTR-ND,DAC121C081CIMK/NOPBCT-ND,DAC121C081CIMK/NOPBDKR-ND | Texas Instruments | IC DAC 12BIT V-OUT TSOT23-6 | 1154 | 2.16 | 0 | 1 | Tape & Reel (TR),Cut Tape (CT),Digi-Reel® | 12 | 1 | +2.2/-1.5, +0.18/-0.12 | String DAC | 8.5µs | No | I2C | 2.7V ~ 5.5V | 2.7V ~ 5.5V | Supply | -40°C ~ 125°C | SOT-23-6 Thin, TSOT-23-6 | TSOT-23-6 | Surface Mount | - | - | https://www.ti.com/general/docs/suppproductinfo.tsp?distId=10&gotoUrl=https%3A%2F%2Fwww.ti.com%2Flit%2Fgpn%2Fdac121c081
MCP47CMD21T-E/MF | 150-MCP47CMD21T-E/MFTR-ND,150-MCP47CMD21T-E/MFCT-ND,150-MCP47CMD21T-E/MFDKR-ND | Microchip Technology | IC DAC 12BIT V-OUT 10DFN | 3270 | 2.16 | 0 | 1 | Tape & Reel (TR),Cut Tape (CT),Digi-Reel® | 12 | 1 | ±1 (Max), ±1 (Max) | String DAC | 4µs | No | I2C | 1.8V ~ 5.5V | 1.8V ~ 5.5V | External, Internal, Supply | -40°C ~ 125°C | 10-VFDFN Exposed Pad | 10-DFN (3x3) | Surface Mount | - | - | https://ww1.microchip.com/downloads/aemDocuments/documents/MSLD/ProductDocuments/DataSheets/MCP47CXDX1-2-8-10-12-Bit-Digital-to-Analog-Converters-1-LSb-INL-Single-Dual-Voltage-Outputs-with-I2C-Interface-DS20006666.pdf
MCP47CMD21-E/MG | 150-MCP47CMD21-E/MG-ND | Microchip Technology | IC DAC 12BIT V-OUT 16QFN | 158 | 2.16 | 0 | 1 | Tube | 12 | 1 | ±1 (Max), ±1 (Max) | String DAC | 4µs | No | I2C | 1.8V ~ 5.5V | 1.8V ~ 5.5V | External, Internal, Supply | -40°C ~ 125°C | 16-VFQFN Exposed Pad | 16-QFN (3x3) | Surface Mount | - | - | https://ww1.microchip.com/downloads/aemDocuments/documents/MSLD/ProductDocuments/DataSheets/MCP47CXDX1-2-8-10-12-Bit-Digital-to-Analog-Converters-1-LSb-INL-Single-Dual-Voltage-Outputs-with-I2C-Interface-DS20006666.pdf
MCP47CMD21-E/MF | 150-MCP47CMD21-E/MF-ND | Microchip Technology | IC DAC 12BIT V-OUT 10DFN | 86 | 2.16 | 0 | 1 | Tube | 12 | 1 | ±1 (Max), ±1 (Max) | String DAC | 4µs | No | I2C | 1.8V ~ 5.5V | 1.8V ~ 5.5V | External, Internal, Supply | -40°C ~ 125°C | 10-VFDFN Exposed Pad | 10-DFN (3x3) | Surface Mount | - | - | https://ww1.microchip.com/downloads/aemDocuments/documents/MSLD/ProductDocuments/DataSheets/MCP47CXDX1-2-8-10-12-Bit-Digital-to-Analog-Converters-1-LSb-INL-Single-Dual-Voltage-Outputs-with-I2C-Interface-DS20006666.pdf
MCP47CMD21T-E/UN | 150-MCP47CMD21T-E/UNTR-ND,150-MCP47CMD21T-E/UNCT-ND,150-MCP47CMD21T-E/UNDKR-ND | Microchip Technology | IC DAC 12BIT V-OUT 10MSOP | 0 | 2.16 | 0 | 1 | Tape & Reel (TR),Cut Tape (CT),Digi-Reel® | 12 | 1 | ±1 (Max), ±1 (Max) | String DAC | 4µs | No | I2C | 1.8V ~ 5.5V | 1.8V ~ 5.5V | External, Internal, Supply | -40°C ~ 125°C | 10-TFSOP, 10-MSOP (0.118", 3.00mm Width) | 10-MSOP | Surface Mount | - | - | https://ww1.microchip.com/downloads/aemDocuments/documents/MSLD/ProductDocuments/DataSheets/MCP47CXDX1-2-8-10-12-Bit-Digital-to-Analog-Converters-1-LSb-INL-Single-Dual-Voltage-Outputs-with-I2C-Interface-DS20006666.pdf
MCP47CMD21T-E/MG | 150-MCP47CMD21T-E/MGTR-ND,150-MCP47CMD21T-E/MGCT-ND,150-MCP47CMD21T-E/MGDKR-ND | Microchip Technology | IC DAC 12BIT V-OUT 16QFN | 0 | 2.16 | 0 | 1 | Tape & Reel (TR),Cut Tape (CT),Digi-Reel® | 12 | 1 | ±1 (Max), ±1 (Max) | String DAC | 4µs | No | I2C | 1.8V ~ 5.5V | 1.8V ~ 5.5V | External, Internal, Supply | -40°C ~ 125°C | 16-VFQFN Exposed Pad | 16-QFN (3x3) | Surface Mount | - | - | https://ww1.microchip.com/downloads/aemDocuments/documents/MSLD/ProductDocuments/DataSheets/MCP47CXDX1-2-8-10-12-Bit-Digital-to-Analog-Converters-1-LSb-INL-Single-Dual-Voltage-Outputs-with-I2C-Interface-DS20006666.pdf
DAC60501ZDGSR | 296-DAC60501ZDGSRTR-ND,296-DAC60501ZDGSRCT-ND,296-DAC60501ZDGSRDKR-ND | Texas Instruments | SINGLE CHAN DAC 12BIT- ZEROCODE | 2500 | 2.28 | 0 | 1 | Tape & Reel (TR),Cut Tape (CT),Digi-Reel® | 12 | 1 | ±1 (Max), ±1 (Max) | R-2R | 5µs (Typ) | No | I2C, SPI | 2.7V ~ 5.5V | 2.7V ~ 5.5V | External, Internal | -40°C ~ 125°C | 10-TFSOP, 10-MSOP (0.118", 3.00mm Width) | 10-VSSOP | Surface Mount | - | - | https://www.ti.com/general/docs/suppproductinfo.tsp?distId=10&gotoUrl=https%3A%2F%2Fwww.ti.com%2Flit%2Fgpn%2Fdac60501
DAC60501ZDQFR | 296-DAC60501ZDQFRTR-ND,296-DAC60501ZDQFRCT-ND,296-DAC60501ZDQFRDKR-ND | Texas Instruments | SINGLE CHAN DAC 12BIT- ZEROCODE | 0 | 2.28 | 0 | 1 | Tape & Reel (TR),Cut Tape (CT),Digi-Reel® | 12 | 1 | ±1 (Max), ±1 (Max) | R-2R | 5µs (Typ) | No | I2C, SPI | 2.7V ~ 5.5V | 2.7V ~ 5.5V | External, Internal | -40°C ~ 125°C | 8-WFDFN | 8-WSON (2x2) | Surface Mount | - | - | https://www.ti.com/general/docs/suppproductinfo.tsp?distId=10&gotoUrl=https%3A%2F%2Fwww.ti.com%2Flit%2Fgpn%2Fdac60501
DAC60501MDQFR | 296-DAC60501MDQFRTR-ND,296-DAC60501MDQFRCT-ND,296-DAC60501MDQFRDKR-ND | Texas Instruments | SINGLE CHANNEL DAC 12BIT- MIDCOD | 0 | 2.28 | 0 | 1 | Tape & Reel (TR),Cut Tape (CT),Digi-Reel® | 12 | 1 | ±1 (Max), ±1 (Max) | R-2R | 5µs (Typ) | No | I2C, SPI | 2.7V ~ 5.5V | 2.7V ~ 5.5V | External, Internal | -40°C ~ 125°C | 8-WFDFN | 8-WSON (2x2) | Surface Mount | - | - | https://www.ti.com/general/docs/suppproductinfo.tsp?distId=10&gotoUrl=https%3A%2F%2Fwww.ti.com%2Flit%2Fgpn%2Fdac60501
AD5612YKSZ-2REEL7 | AD5612YKSZ-2REEL7TR-ND | Analog Devices Inc. | IC DAC 10BIT V-OUT SC70-6 | 0 | 2.3 | 0 | 3000 | Tape & Reel (TR) | 10 | 1 | ±0.5 (Max), ±1 (Max) | String DAC | 10µs | No | I2C | 2.7V ~ 5.5V | 2.7V ~ 5.5V | Supply | -40°C ~ 125°C | 6-TSSOP, SC-88, SOT-363 | SC-70-6 | Surface Mount | - | - | https://www.analog.com/media/en/technical-documentation/data-sheets/AD5602_5612_5622.pdf
LTC2631ITS8-HZ10#TRPBF | LTC2631ITS8-HZ10#TRPBF-ND | Analog Devices Inc. | IC DAC 10BIT V-OUT TSOT23-8 | 0 | 2.325 | 0 | 2500 | Tape & Reel (TR) | 10 | 1 | ±0.2, ±0.5 (Max) | - | 4.2µs (Typ) | No | I2C | 5V | 5V | External, Internal | -40°C ~ 85°C | SOT-23-8 Thin, TSOT-23-8 | TSOT-23-8 | Surface Mount | - | - | https://www.analog.com/media/en/technical-documentation/data-sheets/2631fd.pdf
LTC2631ITS8-LM10#TRPBF | LTC2631ITS8-LM10#TRPBF-ND | Analog Devices Inc. | IC DAC 10BIT V-OUT TSOT23-8 | 0 | 2.325 | 0 | 2500 | Tape & Reel (TR) | 10 | 1 | ±0.2, ±0.5 (Max) | - | 3.8µs (Typ) | No | I2C | 2.7V ~ 5.5V | 2.7V ~ 5.5V | External, Internal | -40°C ~ 85°C | SOT-23-8 Thin, TSOT-23-8 | TSOT-23-8 | Surface Mount | - | - | https://www.analog.com/media/en/technical-documentation/data-sheets/2631fd.pdf
LTC2631ITS8-HM10#TRPBF | LTC2631ITS8-HM10#TRPBF-ND | Analog Devices Inc. | IC DAC 10BIT V-OUT TSOT23-8 | 0 | 2.325 | 0 | 2500 | Tape & Reel (TR) | 10 | 1 | ±0.2, ±0.5 (Max) | - | 4.2µs (Typ) | No | I2C | 5V | 5V | External, Internal | -40°C ~ 85°C | SOT-23-8 Thin, TSOT-23-8 | TSOT-23-8 | Surface Mount | - | - | https://www.analog.com/media/en/technical-documentation/data-sheets/2631fd.pdf
LTC2631ITS8-LZ10#TRPBF | LTC2631ITS8-LZ10#TRPBF-ND | Analog Devices Inc. | IC DAC 10BIT V-OUT TSOT23-8 | 0 | 2.325 | 0 | 2500 | Tape & Reel (TR) | 10 | 1 | ±0.2, ±0.5 (Max) | - | 3.8µs (Typ) | No | I2C | 2.7V ~ 5.5V | 2.7V ~ 5.5V | External, Internal | -40°C ~ 85°C | SOT-23-8 Thin, TSOT-23-8 | TSOT-23-8 | Surface Mount | - | - | https://www.analog.com/media/en/technical-documentation/data-sheets/2631fd.pdf
MAX5811NEUT-T | 2156-MAX5811NEUT-T-ND | Analog Devices Inc./Maxim Integrated | IC DAC 10BIT V-OUT SOT23-6 | 2359 | 2.33 | 0 | 129 | Bulk | 10 | 1 | ±0.5, ±0.5 (Max) | String DAC | 12µs | No | I2C | 2.7V ~ 5.5V | 2.7V ~ 5.5V | Supply | -40°C ~ 85°C | SOT-23-6 | SOT-23-6 | Surface Mount | - | - | https://rocelec.widen.net/view/pdf/eqetkbneex/MAXMS17871-1.pdf?t.download=true&u=5oefqw
LTC2631ITS8-HZ10#TRMPBF | LTC2631ITS8-HZ10#TRMPBF-ND | Analog Devices Inc. | IC DAC 10BIT V-OUT TSOT23-8 | 0 | 2.3641 | 0 | 500 | Tape & Reel (TR) | 10 | 1 | ±0.2, ±0.5 (Max) | - | 4.2µs (Typ) | No | I2C | 5V | 5V | External, Internal | -40°C ~ 85°C | SOT-23-8 Thin, TSOT-23-8 | TSOT-23-8 | Surface Mount | - | - | https://www.analog.com/media/en/technical-documentation/data-sheets/2631fd.pdf
LTC2631ITS8-HM10#TRMPBF | LTC2631ITS8-HM10#TRMPBF-ND | Analog Devices Inc. | IC DAC 10BIT V-OUT TSOT23-8 | 0 | 2.3641 | 0 | 500 | Tape & Reel (TR) | 10 | 1 | ±0.2, ±0.5 (Max) | - | 4.2µs (Typ) | No | I2C | 5V | 5V | External, Internal | -40°C ~ 85°C | SOT-23-8 Thin, TSOT-23-8 | TSOT-23-8 | Surface Mount | - | - | https://www.analog.com/media/en/technical-documentation/data-sheets/2631fd.pdf
LTC2631CTS8-HM12#TRPBF | LTC2631CTS8-HM12#TRPBF-ND | Analog Devices Inc. | IC DAC 12BIT V-OUT TSOT23-8 | 0 | 2.4 | 0 | 2500 | Tape & Reel (TR) | 12 | 1 | ±1, ±1 (Max) | - | 4.6µs (Typ) | No | I2C | 5V | 5V | External, Internal | 0°C ~ 70°C | SOT-23-8 Thin, TSOT-23-8 | TSOT-23-8 | Surface Mount | - | - | https://www.analog.com/media/en/technical-documentation/data-sheets/2631fd.pdf
TC1321EOA | TC1321EOA-ND | Microchip Technology | IC DAC 10BIT V-OUT 8SOIC | 77 | 2.41 | 0 | 1 | Tube | 10 | 1 | ±4 (Max), ±2 (Max) | Current Steering | 10µs (Typ) | No | I2C | 2.7V ~ 5.5V | 2.7V ~ 5.5V | External | -40°C ~ 85°C | 8-SOIC (0.154", 3.90mm Width) | 8-SOIC | Surface Mount | - | - | https://ww1.microchip.com/downloads/en/DeviceDoc/21387C.pdf
LTC2631CTS8-HM12#TRMPBF | LTC2631CTS8-HM12#TRMPBF-ND | Analog Devices Inc. | IC DAC 12BIT V-OUT TSOT23-8 | 0 | 2.4294 | 0 | 500 | Tape & Reel (TR) | 12 | 1 | ±1, ±1 (Max) | - | 4.6µs (Typ) | No | I2C | 5V | 5V | External, Internal | 0°C ~ 70°C | SOT-23-8 Thin, TSOT-23-8 | TSOT-23-8 | Surface Mount | - | - | https://www.analog.com/media/en/technical-documentation/data-sheets/2631fd.pdf
DAC60501MDGSR | 296-DAC60501MDGSRTR-ND,296-DAC60501MDGSRCT-ND,296-DAC60501MDGSRDKR-ND | Texas Instruments | SINGLE CHANNEL DAC 12BIT- MIDCOD | 1718 | 2.43 | 0 | 1 | Tape & Reel (TR),Cut Tape (CT),Digi-Reel® | 12 | 1 | ±1 (Max), ±1 (Max) | R-2R | 5µs (Typ) | No | I2C, SPI | 2.7V ~ 5.5V | 2.7V ~ 5.5V | External, Internal | -40°C ~ 125°C | 10-TFSOP, 10-MSOP (0.118", 3.00mm Width) | 10-VSSOP | Surface Mount | - | - | https://www.ti.com/general/docs/suppproductinfo.tsp?distId=10&gotoUrl=https%3A%2F%2Fwww.ti.com%2Flit%2Fgpn%2Fdac60501
DAC121C085CIMMX/NOPB | 296-DAC121C085CIMMX/NOPBTR-ND,296-DAC121C085CIMMX/NOPBCT-ND,296-DAC121C085CIMMX/NOPBDKR-ND | Texas Instruments | IC DAC 12BIT V-OUT 8VSSOP | 3298 | 2.49 | 0 | 1 | Tape & Reel (TR),Cut Tape (CT),Digi-Reel® | 12 | 1 | +2.2/-1.5, +0.18/-0.12 | String DAC | 8.5µs | No | I2C | 2.7V ~ 5.5V | 2.7V ~ 5.5V | External | -40°C ~ 125°C | 8-TSSOP, 8-MSOP (0.118", 3.00mm Width) | 8-VSSOP | Surface Mount | - | - | https://www.ti.com/general/docs/suppproductinfo.tsp?distId=10&gotoUrl=https%3A%2F%2Fwww.ti.com%2Flit%2Fgpn%2Fdac121c085
LTC2631HTS8-LM10#TRPBF | LTC2631HTS8-LM10#TRPBF-ND | Analog Devices Inc. | IC DAC 10BIT V-OUT TSOT23-8 | 0 | 2.5375 | 0 | 2500 | Tape & Reel (TR) | 10 | 1 | ±0.2, ±0.5 (Max) | - | 3.8µs (Typ) | No | I2C | 2.7V ~ 5.5V | 2.7V ~ 5.5V | External, Internal | -40°C ~ 125°C | SOT-23-8 Thin, TSOT-23-8 | TSOT-23-8 | Surface Mount | - | - | https://www.analog.com/media/en/technical-documentation/data-sheets/2631fd.pdf
LTC2631HTS8-HM10#TRPBF | LTC2631HTS8-HM10#TRPBF-ND | Analog Devices Inc. | IC DAC 10BIT V-OUT TSOT23-8 | 0 | 2.5375 | 0 | 2500 | Tape & Reel (TR) | 10 | 1 | ±0.2, ±0.5 (Max) | - | 4.2µs (Typ) | No | I2C | 5V | 5V | External, Internal | -40°C ~ 125°C | SOT-23-8 Thin, TSOT-23-8 | TSOT-23-8 | Surface Mount | - | - | https://www.analog.com/media/en/technical-documentation/data-sheets/2631fd.pdf
LTC2631HTS8-HZ10#TRPBF | LTC2631HTS8-HZ10#TRPBF-ND | Analog Devices Inc. | IC DAC 10BIT V-OUT TSOT23-8 | 0 | 2.5375 | 0 | 2500 | Tape & Reel (TR) | 10 | 1 | ±0.2, ±0.5 (Max) | - | 4.2µs (Typ) | No | I2C | 5V | 5V | External, Internal | -40°C ~ 125°C | SOT-23-8 Thin, TSOT-23-8 | TSOT-23-8 | Surface Mount | - | - | https://www.analog.com/media/en/technical-documentation/data-sheets/2631fd.pdf
LTC2631HTS8-LZ10#TRPBF | LTC2631HTS8-LZ10#TRPBF-ND | Analog Devices Inc. | IC DAC 10BIT V-OUT TSOT23-8 | 0 | 2.5375 | 0 | 2500 | Tape & Reel (TR) | 10 | 1 | ±0.2, ±0.5 (Max) | - | 3.8µs (Typ) | No | I2C | 2.7V ~ 5.5V | 2.7V ~ 5.5V | External, Internal | -40°C ~ 125°C | SOT-23-8 Thin, TSOT-23-8 | TSOT-23-8 | Surface Mount | - | - | https://www.analog.com/media/en/technical-documentation/data-sheets/2631fd.pdf
LTC2631HTS8-HZ10#TRMPBF | 505-LTC2631HTS8-HZ10#TRMPBFTR-ND | Analog Devices Inc. | IC DAC 10BIT V-OUT TSOT23-8 | 50 | 2.5484 | 0 | 500 | Tape & Reel (TR) | 10 | 1 | ±0.2, ±0.5 (Max) | - | 4.2µs (Typ) | No | I2C | 5V | 5V | External, Internal | -40°C ~ 125°C | SOT-23-8 Thin, TSOT-23-8 | TSOT-23-8 | Surface Mount | - | - | https://www.analog.com/media/en/technical-documentation/data-sheets/2631fd.pdf
LTC2631HTS8-HM10#TRMPBF | LTC2631HTS8-HM10#TRMPBF-ND | Analog Devices Inc. | IC DAC 10BIT V-OUT TSOT23-8 | 0 | 2.5484 | 0 | 500 | Tape & Reel (TR) | 10 | 1 | ±0.2, ±0.5 (Max) | - | 4.2µs (Typ) | No | I2C | 5V | 5V | External, Internal | -40°C ~ 125°C | SOT-23-8 Thin, TSOT-23-8 | TSOT-23-8 | Surface Mount | - | - | https://www.analog.com/media/en/technical-documentation/data-sheets/2631fd.pdf
LTC2631ITS8-LZ12#TRPBF | 505-LTC2631ITS8-LZ12#TRPBFTR-ND | Analog Devices Inc. | IC DAC 12BIT V-OUT TSOT23-8 | 0 | 2.6375 | 0 | 2500 | Tape & Reel (TR) | 12 | 1 | ±1, ±1 (Max) | - | 4.1µs (Typ) | No | I2C | 2.7V ~ 5.5V | 2.7V ~ 5.5V | External, Internal | -40°C ~ 85°C | SOT-23-8 Thin, TSOT-23-8 | TSOT-23-8 | Surface Mount | - | - | https://www.analog.com/media/en/technical-documentation/data-sheets/2631fd.pdf
LTC2631ITS8-HM12#TRPBF | LTC2631ITS8-HM12#TRPBF-ND | Analog Devices Inc. | IC DAC 12BIT V-OUT TSOT23-8 | 0 | 2.6375 | 0 | 2500 | Tape & Reel (TR) | 12 | 1 | ±1, ±1 (Max) | - | 4.6µs (Typ) | No | I2C | 5V | 5V | External, Internal | -40°C ~ 85°C | SOT-23-8 Thin, TSOT-23-8 | TSOT-23-8 | Surface Mount | - | - | https://www.analog.com/media/en/technical-documentation/data-sheets/2631fd.pdf
DAC101C081QISD/NOPB | 296-DAC101C081QISD/NOPBTR-ND,296-DAC101C081QISD/NOPBCT-ND,296-DAC101C081QISD/NOPBDKR-ND,2156-DAC101C081QISD/NOPB-ND | Texas Instruments | IC DAC 10BIT V-OUT 6WSON | 1142 | 2.76 | 0 | 1 | Tape & Reel (TR),Cut Tape (CT),Digi-Reel®,Bulk | 10 | 1 | +0.6/-0.4, +0.12/-0.04 | String DAC | 6µs | No | I2C | 2.7V ~ 5.5V | 2.7V ~ 5.5V | Supply | -40°C ~ 125°C | 6-WDFN Exposed Pad | 6-WSON (2.2x2.5) | Surface Mount | Automotive | AEC-Q100 | https://www.ti.com/lit/ds/symlink/dac101c081.pdf?HQS=TI-null-null-digikeymode-df-pf-null-wwe&ts=1607355424995
DAC60501ZDQFT | 296-DAC60501ZDQFTTR-ND,296-DAC60501ZDQFTCT-ND,296-DAC60501ZDQFTDKR-ND | Texas Instruments | SINGLE CHAN DAC 12BIT- ZEROCODE | 927 | 2.86 | 0 | 1 | Tape & Reel (TR),Cut Tape (CT),Digi-Reel® | 12 | 1 | ±1 (Max), ±1 (Max) | R-2R | 5µs (Typ) | No | I2C, SPI | 2.7V ~ 5.5V | 2.7V ~ 5.5V | External, Internal | -40°C ~ 125°C | 8-WFDFN | 8-WSON (2x2) | Surface Mount | - | - | https://www.ti.com/general/docs/suppproductinfo.tsp?distId=10&gotoUrl=https%3A%2F%2Fwww.ti.com%2Flit%2Fgpn%2Fdac60501
DAC60501MDQFT | 296-DAC60501MDQFTTR-ND,296-DAC60501MDQFTCT-ND,296-DAC60501MDQFTDKR-ND | Texas Instruments | SINGLE CHANNEL DAC 12BIT- MIDCOD | 417 | 2.86 | 0 | 1 | Tape & Reel (TR),Cut Tape (CT),Digi-Reel® | 12 | 1 | ±1 (Max), ±1 (Max) | R-2R | 5µs (Typ) | No | I2C, SPI | 2.7V ~ 5.5V | 2.7V ~ 5.5V | External, Internal | -40°C ~ 125°C | 8-WFDFN | 8-WSON (2x2) | Surface Mount | - | - | https://www.ti.com/general/docs/suppproductinfo.tsp?distId=10&gotoUrl=https%3A%2F%2Fwww.ti.com%2Flit%2Fgpn%2Fdac60501
DAC60501ZDGST | 296-DAC60501ZDGSTTR-ND,296-DAC60501ZDGSTCT-ND,296-DAC60501ZDGSTDKR-ND | Texas Instruments | SINGLE CHAN DAC 12BIT- ZEROCODE | 484 | 2.86 | 0 | 1 | Tape & Reel (TR),Cut Tape (CT),Digi-Reel® | 12 | 1 | ±1 (Max), ±1 (Max) | R-2R | 5µs (Typ) | No | I2C, SPI | 2.7V ~ 5.5V | 2.7V ~ 5.5V | External, Internal | -40°C ~ 125°C | 10-TFSOP, 10-MSOP (0.118", 3.00mm Width) | 10-VSSOP | Surface Mount | - | - | https://www.ti.com/general/docs/suppproductinfo.tsp?distId=10&gotoUrl=https%3A%2F%2Fwww.ti.com%2Flit%2Fgpn%2Fdac60501
DAC60501MDGST | 296-DAC60501MDGSTTR-ND,296-DAC60501MDGSTCT-ND,296-DAC60501MDGSTDKR-ND | Texas Instruments | SINGLE CHANNEL DAC 12BIT- MIDCOD | 544 | 2.86 | 0 | 1 | Tape & Reel (TR),Cut Tape (CT),Digi-Reel® | 12 | 1 | ±1 (Max), ±1 (Max) | R-2R | 5µs (Typ) | No | I2C, SPI | 2.7V ~ 5.5V | 2.7V ~ 5.5V | External, Internal | -40°C ~ 125°C | 10-TFSOP, 10-MSOP (0.118", 3.00mm Width) | 10-VSSOP | Surface Mount | - | - | https://www.ti.com/general/docs/suppproductinfo.tsp?distId=10&gotoUrl=https%3A%2F%2Fwww.ti.com%2Flit%2Fgpn%2Fdac60501
LTC2631HTS8-LZ12#TRPBF | LTC2631HTS8-LZ12#TRPBF-ND | Analog Devices Inc. | IC DAC 12BIT V-OUT TSOT23-8 | 0 | 2.8875 | 0 | 2500 | Tape & Reel (TR) | 12 | 1 | ±1, ±1 (Max) | - | 4.1µs (Typ) | No | I2C | 2.7V ~ 5.5V | 2.7V ~ 5.5V | External, Internal | -40°C ~ 125°C | SOT-23-8 Thin, TSOT-23-8 | TSOT-23-8 | Surface Mount | - | - | https://www.analog.com/media/en/technical-documentation/data-sheets/2631fd.pdf
LTC2631HTS8-HZ12#TRMPBF | LTC2631HTS8-HZ12#TRMPBF-ND | Analog Devices Inc. | IC DAC 12BIT V-OUT TSOT23-8 | 0 | 2.8875 | 0 | 500 | Tape & Reel (TR) | 12 | 1 | ±1, ±1 (Max) | - | 4.6µs (Typ) | No | I2C | 5V | 5V | External, Internal | -40°C ~ 125°C | SOT-23-8 Thin, TSOT-23-8 | TSOT-23-8 | Surface Mount | - | - | https://www.analog.com/media/en/technical-documentation/data-sheets/2631fd.pdf
LTC2631HTS8-HM12#TRMPBF | 505-LTC2631HTS8-HM12#TRMPBFTR-ND | Analog Devices Inc. | IC DAC 12BIT V-OUT TSOT23-8 | 50 | 2.8875 | 0 | 500 | Tape & Reel (TR) | 12 | 1 | ±1, ±1 (Max) | - | 4.6µs (Typ) | No | I2C | 5V | 5V | External, Internal | -40°C ~ 125°C | SOT-23-8 Thin, TSOT-23-8 | TSOT-23-8 | Surface Mount | - | - | https://www.analog.com/media/en/technical-documentation/data-sheets/2631fd.pdf
LTC2631HTS8-HM12#TRPBF | LTC2631HTS8-HM12#TRPBF-ND | Analog Devices Inc. | IC DAC 12BIT V-OUT TSOT23-8 | 0 | 2.8875 | 0 | 2500 | Tape & Reel (TR) | 12 | 1 | ±1, ±1 (Max) | - | 4.6µs (Typ) | No | I2C | 5V | 5V | External, Internal | -40°C ~ 125°C | SOT-23-8 Thin, TSOT-23-8 | TSOT-23-8 | Surface Mount | - | - | https://www.analog.com/media/en/technical-documentation/data-sheets/2631fd.pdf
LTC2631HTS8-HZ12#TRPBF | LTC2631HTS8-HZ12#TRPBF-ND | Analog Devices Inc. | IC DAC 12BIT V-OUT TSOT23-8 | 0 | 2.8875 | 0 | 2500 | Tape & Reel (TR) | 12 | 1 | ±1, ±1 (Max) | - | 4.6µs (Typ) | No | I2C | 5V | 5V | External, Internal | -40°C ~ 125°C | SOT-23-8 Thin, TSOT-23-8 | TSOT-23-8 | Surface Mount | - | - | https://www.analog.com/media/en/technical-documentation/data-sheets/2631fd.pdf
LTC2631HTS8-LM12#TRPBF | LTC2631HTS8-LM12#TRPBF-ND | Analog Devices Inc. | IC DAC 12BIT V-OUT TSOT23-8 | 0 | 2.8875 | 0 | 2500 | Tape & Reel (TR) | 12 | 1 | ±1, ±1 (Max) | - | 4.1µs (Typ) | No | I2C | 2.7V ~ 5.5V | 2.7V ~ 5.5V | External, Internal | -40°C ~ 125°C | SOT-23-8 Thin, TSOT-23-8 | TSOT-23-8 | Surface Mount | - | - | https://www.analog.com/media/en/technical-documentation/data-sheets/2631fd.pdf
DAC121C085CIMM/NOPB | DAC121C085CIMM/NOPBTR-ND,DAC121C085CIMM/NOPBCT-ND,DAC121C085CIMM/NOPBDKR-ND | Texas Instruments | IC DAC 12BIT V-OUT 8VSSOP | 3227 | 2.93 | 0 | 1 | Tape & Reel (TR),Cut Tape (CT),Digi-Reel® | 12 | 1 | +2.2/-1.5, +0.18/-0.12 | String DAC | 8.5µs | No | I2C | 2.7V ~ 5.5V | 2.7V ~ 5.5V | External | -40°C ~ 125°C | 8-TSSOP, 8-MSOP (0.118", 3.00mm Width) | 8-VSSOP | Surface Mount | - | - | https://www.ti.com/general/docs/suppproductinfo.tsp?distId=10&gotoUrl=https%3A%2F%2Fwww.ti.com%2Flit%2Fgpn%2Fdac121c085
DAC121C081CISD/NOPB | DAC121C081CISD/NOPBTR-ND,DAC121C081CISD/NOPBCT-ND,DAC121C081CISD/NOPBDKR-ND | Texas Instruments | IC DAC 12BIT V-OUT 6WSON | 4428 | 2.93 | 0 | 1 | Tape & Reel (TR),Cut Tape (CT),Digi-Reel® | 12 | 1 | +2.2/-1.5, +0.18/-0.12 | String DAC | 8.5µs | No | I2C | 2.7V ~ 5.5V | 2.7V ~ 5.5V | Supply | -40°C ~ 125°C | 6-WDFN Exposed Pad | 6-WSON (2.2x2.5) | Surface Mount | - | - | https://www.ti.com/general/docs/suppproductinfo.tsp?distId=10&gotoUrl=https%3A%2F%2Fwww.ti.com%2Flit%2Fgpn%2Fdac121c081
LTC2631ACTS8-LM12#TRMPBF | 505-LTC2631ACTS8-LM12#TRMPBFTR-ND | Analog Devices Inc. | IC DAC 12BIT V-OUT TSOT23-8 | 50 | 3.275 | 0 | 500 | Tape & Reel (TR) | 12 | 1 | ±0.5, ±1 (Max) | - | 4.1µs (Typ) | No | I2C | 2.7V ~ 5.5V | 2.7V ~ 5.5V | External, Internal | 0°C ~ 70°C | SOT-23-8 Thin, TSOT-23-8 | TSOT-23-8 | Surface Mount | - | - | https://www.analog.com/media/en/technical-documentation/data-sheets/2631fd.pdf
LTC2631ACTS8-HZ12#TRPBF | LTC2631ACTS8-HZ12#TRPBF-ND | Analog Devices Inc. | IC DAC 12BIT V-OUT TSOT23-8 | 0 | 3.275 | 0 | 2500 | Tape & Reel (TR) | 12 | 1 | ±0.5, ±1 (Max) | - | 4.6µs (Typ) | No | I2C | 5V | 5V | External, Internal | 0°C ~ 70°C | SOT-23-8 Thin, TSOT-23-8 | TSOT-23-8 | Surface Mount | - | - | https://www.analog.com/media/en/technical-documentation/data-sheets/2631fd.pdf
LTC2631ACTS8-LZ12#TRPBF | LTC2631ACTS8-LZ12#TRPBF-ND | Analog Devices Inc. | IC DAC 12BIT V-OUT TSOT23-8 | 0 | 3.275 | 0 | 2500 | Tape & Reel (TR) | 12 | 1 | ±0.5, ±1 (Max) | - | 4.1µs (Typ) | No | I2C | 2.7V ~ 5.5V | 2.7V ~ 5.5V | External, Internal | 0°C ~ 70°C | SOT-23-8 Thin, TSOT-23-8 | TSOT-23-8 | Surface Mount | - | - | https://www.analog.com/media/en/technical-documentation/data-sheets/2631fd.pdf
LTC2631ACTS8-HM12#TRMPBF | LTC2631ACTS8-HM12#TRMPBF-ND | Analog Devices Inc. | IC DAC 12BIT V-OUT TSOT23-8 | 0 | 3.275 | 0 | 500 | Tape & Reel (TR) | 12 | 1 | ±0.5, ±1 (Max) | - | 4.6µs (Typ) | No | I2C | 5V | 5V | External, Internal | 0°C ~ 70°C | SOT-23-8 Thin, TSOT-23-8 | TSOT-23-8 | Surface Mount | - | - | https://www.analog.com/media/en/technical-documentation/data-sheets/2631fd.pdf
LTC2631ACTS8-HM12#TRPBF | LTC2631ACTS8-HM12#TRPBF-ND | Analog Devices Inc. | IC DAC 12BIT V-OUT TSOT23-8 | 0 | 3.275 | 0 | 2500 | Tape & Reel (TR) | 12 | 1 | ±0.5, ±1 (Max) | - | 4.6µs (Typ) | No | I2C | 5V | 5V | External, Internal | 0°C ~ 70°C | SOT-23-8 Thin, TSOT-23-8 | TSOT-23-8 | Surface Mount | - | - | https://www.analog.com/media/en/technical-documentation/data-sheets/2631fd.pdf
LTC2631ACTS8-LM12#TRPBF | LTC2631ACTS8-LM12#TRPBF-ND | Analog Devices Inc. | IC DAC 12BIT V-OUT TSOT23-8 | 0 | 3.275 | 0 | 2500 | Tape & Reel (TR) | 12 | 1 | ±0.5, ±1 (Max) | - | 4.1µs (Typ) | No | I2C | 2.7V ~ 5.5V | 2.7V ~ 5.5V | External, Internal | 0°C ~ 70°C | SOT-23-8 Thin, TSOT-23-8 | TSOT-23-8 | Surface Mount | - | - | https://www.analog.com/media/en/technical-documentation/data-sheets/2631fd.pdf
MAX5812NEUT-T | 2156-MAX5812NEUT-T-ND | Analog Devices Inc./Maxim Integrated | IC DAC 12BIT V-OUT SOT23-6 | 6457 | 3.28 | 0 | 92 | Bulk | 12 | 1 | ±2, ±1 (Max) | String DAC | 12µs | No | 2-Wire Serial, I2C | 2.7V ~ 5.5V | 2.7V ~ 5.5V | Supply | -40°C ~ 85°C | SOT-23-6 | SOT-23-6 | Surface Mount | - | - | https://rocelec.widen.net/view/pdf/ydy6t7oekf/MAXMS08346-1.pdf?t.download=true&u=5oefqw
MAX5812MEUT-T | 2156-MAX5812MEUT-T-ND | Analog Devices Inc./Maxim Integrated | IC DAC 12BIT V-OUT SOT23-6 | 3706 | 3.28 | 0 | 92 | Bulk | 12 | 1 | ±2, ±1 (Max) | String DAC | 12µs | No | 2-Wire Serial, I2C | 2.7V ~ 5.5V | 2.7V ~ 5.5V | Supply | -40°C ~ 85°C | SOT-23-6 | SOT-23-6 | Surface Mount | - | - | https://rocelec.widen.net/view/pdf/ydy6t7oekf/MAXMS08346-1.pdf?t.download=true&u=5oefqw
LTC2626CDD-1#TRPBF | LTC2626CDD-1#TRPBF-ND | Analog Devices Inc. | IC DAC 12BIT V-OUT 10DFN | 0 | 3.4125 | 0 | 2500 | Tape & Reel (TR) | 12 | 1 | ±1, ±0.5 (Max) | - | 7µs (Typ) | No | I2C | 2.7V ~ 5.5V | 2.7V ~ 5.5V | External | 0°C ~ 70°C | 10-WFDFN Exposed Pad | 10-DFN (3x3) | Surface Mount | - | - | https://www.analog.com/media/en/technical-documentation/data-sheets/26061626fc.pdf
LTC2626CDD#TRPBF | LTC2626CDD#TRPBF-ND | Analog Devices Inc. | IC DAC 12BIT V-OUT 10DFN | 0 | 3.4125 | 0 | 2500 | Tape & Reel (TR) | 12 | 1 | ±1, ±0.5 (Max) | - | 7µs (Typ) | No | I2C | 2.7V ~ 5.5V | 2.7V ~ 5.5V | External | 0°C ~ 70°C | 10-WFDFN Exposed Pad | 10-DFN (3x3) | Surface Mount | - | - | https://www.analog.com/media/en/technical-documentation/data-sheets/26061626fc.pdf
MAX5811PEUT-T | 2156-MAX5811PEUT-T-ND | Analog Devices Inc./Maxim Integrated | IC DAC 10BIT V-OUT SOT23-6 | 9810 | 3.46 | 0 | 87 | Bulk | 10 | 1 | ±0.5, ±0.5 (Max) | String DAC | 12µs | No | I2C | 2.7V ~ 5.5V | 2.7V ~ 5.5V | Supply | -40°C ~ 85°C | SOT-23-6 | SOT-23-6 | Surface Mount | - | - | https://rocelec.widen.net/view/pdf/eqetkbneex/MAXMS17871-1.pdf?t.download=true&u=5oefqw
MAX5811PEUT#G16 | 2156-MAX5811PEUT#G16-ND | Analog Devices Inc./Maxim Integrated | 2-WIRE SERIAL, V-OUT DAC | 1383 | 3.61 | 0 | 84 | Bulk | 10 | 1 | ±0.5, ±0.5 (Max) | String DAC | 12µs | No | I2C | 2.7V ~ 5.5V | 2.7V ~ 5.5V | Supply | -40°C ~ 85°C | SOT-23-6 | SOT-23-6 | Surface Mount | - | - | https://rocelec.widen.net/view/pdf/peemfjnnqz/MAXMS04505-1.pdf?t.download=true&u=5oefqw
MAX5812LEUT-G035 | 2156-MAX5812LEUT-G035-ND | Analog Devices Inc./Maxim Integrated | 12-BIT 2-WIRE, SERIAL V-OUT DAC | 1359 | 3.61 | 0 | 84 | Bulk | 12 | 1 | ±2, ±1 (Max) | String DAC | 12µs | No | I2C | 2.7V ~ 5.5V | 2.7V ~ 5.5V | Supply | -40°C ~ 85°C | SOT-23-6 | SOT-23-6 | Surface Mount | - | - | https://rocelec.widen.net/view/pdf/ydy6t7oekf/MAXMS08346-1.pdf?t.download=true&u=5oefqw
LTC2631AITS8-LM12#TRPBF | LTC2631AITS8-LM12#TRPBF-ND | Analog Devices Inc. | IC DAC 12BIT V-OUT TSOT23-8 | 0 | 3.6125 | 0 | 2500 | Tape & Reel (TR) | 12 | 1 | ±0.5, ±1 (Max) | - | 4.1µs (Typ) | No | I2C | 2.7V ~ 5.5V | 2.7V ~ 5.5V | External, Internal | -40°C ~ 85°C | SOT-23-8 Thin, TSOT-23-8 | TSOT-23-8 | Surface Mount | - | - | https://www.analog.com/media/en/technical-documentation/data-sheets/2631fd.pdf
LTC2631AITS8-HZ12#TRPBF | LTC2631AITS8-HZ12#TRPBF-ND | Analog Devices Inc. | IC DAC 12BIT V-OUT TSOT23-8 | 0 | 3.6125 | 0 | 2500 | Tape & Reel (TR) | 12 | 1 | ±0.5, ±1 (Max) | - | 4.6µs (Typ) | No | I2C | 5V | 5V | External, Internal | -40°C ~ 85°C | SOT-23-8 Thin, TSOT-23-8 | TSOT-23-8 | Surface Mount | - | - | https://www.analog.com/media/en/technical-documentation/data-sheets/2631fd.pdf
LTC2631AITS8-HM12#TRMPBF | 505-LTC2631AITS8-HM12#TRMPBFTR-ND | Analog Devices Inc. | IC DAC 12BIT V-OUT TSOT23-8 | 500 | 3.6125 | 0 | 500 | Tape & Reel (TR) | 12 | 1 | ±0.5, ±1 (Max) | - | 4.6µs (Typ) | No | I2C | 5V | 5V | External, Internal | -40°C ~ 85°C | SOT-23-8 Thin, TSOT-23-8 | TSOT-23-8 | Surface Mount | - | - | https://www.analog.com/media/en/technical-documentation/data-sheets/2631fd.pdf
LTC2631AITS8-LZ12#TRPBF | 505-LTC2631AITS8-LZ12#TRPBFTR-ND | Analog Devices Inc. | IC DAC 12BIT V-OUT TSOT23-8 | 0 | 3.6125 | 0 | 2500 | Tape & Reel (TR) | 12 | 1 | ±0.5, ±1 (Max) | - | 4.1µs (Typ) | No | I2C | 2.7V ~ 5.5V | 2.7V ~ 5.5V | External, Internal | -40°C ~ 85°C | SOT-23-8 Thin, TSOT-23-8 | TSOT-23-8 | Surface Mount | - | - | https://www.analog.com/media/en/technical-documentation/data-sheets/2631fd.pdf
LTC2631AITS8-HM12#TRPBF | LTC2631AITS8-HM12#TRPBF-ND | Analog Devices Inc. | IC DAC 12BIT V-OUT TSOT23-8 | 0 | 3.6125 | 0 | 2500 | Tape & Reel (TR) | 12 | 1 | ±0.5, ±1 (Max) | - | 4.6µs (Typ) | No | I2C | 5V | 5V | External, Internal | -40°C ~ 85°C | SOT-23-8 Thin, TSOT-23-8 | TSOT-23-8 | Surface Mount | - | - | https://www.analog.com/media/en/technical-documentation/data-sheets/2631fd.pdf
LTC2626IDD#TRPBF | LTC2626IDD#TRPBF-ND | Analog Devices Inc. | IC DAC 12BIT V-OUT 10DFN | 0 | 3.9 | 0 | 2500 | Tape & Reel (TR) | 12 | 1 | ±1, ±0.5 (Max) | - | 7µs (Typ) | No | I2C | 2.7V ~ 5.5V | 2.7V ~ 5.5V | External | -40°C ~ 85°C | 10-WFDFN Exposed Pad | 10-DFN (3x3) | Surface Mount | - | - | https://www.analog.com/media/en/technical-documentation/data-sheets/26061626fc.pdf
LTC2626IDD-1#TRPBF | LTC2626IDD-1#TRPBF-ND | Analog Devices Inc. | IC DAC 12BIT V-OUT 10DFN | 0 | 3.9 | 0 | 2500 | Tape & Reel (TR) | 12 | 1 | ±1, ±0.5 (Max) | - | 7µs (Typ) | No | I2C | 2.7V ~ 5.5V | 2.7V ~ 5.5V | External | -40°C ~ 85°C | 10-WFDFN Exposed Pad | 10-DFN (3x3) | Surface Mount | - | - | https://www.analog.com/media/en/technical-documentation/data-sheets/26061626fc.pdf
LTC2631AHTS8-HZ12#TRMPBF | 505-LTC2631AHTS8-HZ12#TRMPBFTR-ND | Analog Devices Inc. | IC DAC 12BIT V-OUT TSOT23-8 | 50 | 3.9625 | 0 | 500 | Tape & Reel (TR) | 12 | 1 | ±0.5, ±1 (Max) | - | 4.6µs (Typ) | No | I2C | 5V | 5V | External, Internal | -40°C ~ 125°C | SOT-23-8 Thin, TSOT-23-8 | TSOT-23-8 | Surface Mount | - | - | https://www.analog.com/media/en/technical-documentation/data-sheets/2631fd.pdf
LTC2631AHTS8-LZ12#TRMPBF | 505-LTC2631AHTS8-LZ12#TRMPBFTR-ND | Analog Devices Inc. | IC DAC 12BIT V-OUT TSOT23-8 | 0 | 3.9625 | 0 | 500 | Tape & Reel (TR) | 12 | 1 | ±0.5, ±1 (Max) | - | 4.1µs (Typ) | No | I2C | 2.7V ~ 5.5V | 2.7V ~ 5.5V | External, Internal | -40°C ~ 125°C | SOT-23-8 Thin, TSOT-23-8 | TSOT-23-8 | Surface Mount | - | - | https://www.analog.com/media/en/technical-documentation/data-sheets/2631fd.pdf
LTC2631AHTS8-HZ12#TRPBF | LTC2631AHTS8-HZ12#TRPBF-ND | Analog Devices Inc. | IC DAC 12BIT V-OUT TSOT23-8 | 0 | 3.9625 | 0 | 2500 | Tape & Reel (TR) | 12 | 1 | ±0.5, ±1 (Max) | - | 4.6µs (Typ) | No | I2C | 5V | 5V | External, Internal | -40°C ~ 125°C | SOT-23-8 Thin, TSOT-23-8 | TSOT-23-8 | Surface Mount | - | - | https://www.analog.com/media/en/technical-documentation/data-sheets/2631fd.pdf
LTC2631AHTS8-LM12#TRPBF | LTC2631AHTS8-LM12#TRPBF-ND | Analog Devices Inc. | IC DAC 12BIT V-OUT TSOT23-8 | 0 | 3.9625 | 0 | 2500 | Tape & Reel (TR) | 12 | 1 | ±0.5, ±1 (Max) | - | 4.1µs (Typ) | No | I2C | 2.7V ~ 5.5V | 2.7V ~ 5.5V | External, Internal | -40°C ~ 125°C | SOT-23-8 Thin, TSOT-23-8 | TSOT-23-8 | Surface Mount | - | - | https://www.analog.com/media/en/technical-documentation/data-sheets/2631fd.pdf
LTC2631AHTS8-HM12#TRMPBF | 505-LTC2631AHTS8-HM12#TRMPBFTR-ND | Analog Devices Inc. | IC DAC 12BIT V-OUT TSOT23-8 | 48 | 3.9625 | 0 | 500 | Tape & Reel (TR) | 12 | 1 | ±0.5, ±1 (Max) | - | 4.6µs (Typ) | No | I2C | 5V | 5V | External, Internal | -40°C ~ 125°C | SOT-23-8 Thin, TSOT-23-8 | TSOT-23-8 | Surface Mount | - | - | https://www.analog.com/media/en/technical-documentation/data-sheets/2631fd.pdf
LTC2631AHTS8-HM12#TRPBF | LTC2631AHTS8-HM12#TRPBF-ND | Analog Devices Inc. | IC DAC 12BIT V-OUT TSOT23-8 | 0 | 3.9625 | 0 | 2500 | Tape & Reel (TR) | 12 | 1 | ±0.5, ±1 (Max) | - | 4.6µs (Typ) | No | I2C | 5V | 5V | External, Internal | -40°C ~ 125°C | SOT-23-8 Thin, TSOT-23-8 | TSOT-23-8 | Surface Mount | - | - | https://www.analog.com/media/en/technical-documentation/data-sheets/2631fd.pdf
LTC2631AHTS8-LZ12#TRPBF | LTC2631AHTS8-LZ12#TRPBF-ND | Analog Devices Inc. | IC DAC 12BIT V-OUT TSOT23-8 | 0 | 3.9625 | 0 | 2500 | Tape & Reel (TR) | 12 | 1 | ±0.5, ±1 (Max) | - | 4.1µs (Typ) | No | I2C | 2.7V ~ 5.5V | 2.7V ~ 5.5V | External, Internal | -40°C ~ 125°C | SOT-23-8 Thin, TSOT-23-8 | TSOT-23-8 | Surface Mount | - | - | https://www.analog.com/media/en/technical-documentation/data-sheets/2631fd.pdf
MAX5812MEUT#G16 | 2156-MAX5812MEUT#G16-ND | Analog Devices Inc./Maxim Integrated | IC DAC 12BIT V-OUT SOT23-6 | 3251 | 3.97 | 0 | 76 | Bulk | 12 | 1 | ±2, ±1 (Max) | String DAC | 12µs | No | 2-Wire Serial, I2C | 2.7V ~ 5.5V | 2.7V ~ 5.5V | Supply | -40°C ~ 85°C | SOT-23-6 | SOT-23-6 | Surface Mount | - | - | https://rocelec.widen.net/view/pdf/ydy6t7oekf/MAXMS08346-1.pdf?t.download=true&u=5oefqw
DAC7571IDBVR | 296-26047-2-ND,296-26047-1-ND,296-26047-6-ND | Texas Instruments | IC DAC 12BIT V-OUT SOT23-6 | 7185 | 4.34 | 0 | 1 | Tape & Reel (TR),Cut Tape (CT),Digi-Reel® | 12 | 1 | -, ±1 (Max) | String DAC | 10µs | No | I2C | 2.7V ~ 5.5V | 2.7V ~ 5.5V | Supply | -40°C ~ 105°C | SOT-23-6 | SOT-23-6 | Surface Mount | - | - | https://www.ti.com/general/docs/suppproductinfo.tsp?distId=10&gotoUrl=https%3A%2F%2Fwww.ti.com%2Flit%2Fgpn%2Fdac7571
MAX5812LEUT#TG16 | 2156-MAX5812LEUT#TG16-ND | Analog Devices Inc./Maxim Integrated | IC DAC 12BIT V-OUT SOT23-6 | 6553 | 4.41 | 0 | 69 | Bulk | 12 | 1 | ±2, ±1 (Max) | String DAC | 12µs | No | 2-Wire Serial, I2C | 2.7V ~ 5.5V | 2.7V ~ 5.5V | Supply | -40°C ~ 85°C | SOT-23-6 | SOT-23-6 | Surface Mount | - | - | https://rocelec.widen.net/view/pdf/ydy6t7oekf/MAXMS08346-1.pdf?t.download=true&u=5oefqw
MAX5805BAUB+ | MAX5805BAUB+-ND | Analog Devices Inc./Maxim Integrated | IC DAC 12BIT V-OUT 10UMAX | 552 | 4.84 | 0 | 1 | Tube | 12 | 1 | ±0.5, ±0.2 | R-2R | 6.3µs (Typ) | No | I2C | 2.7V ~ 5.5V | 2.7V ~ 5.5V | External, Internal | -40°C ~ 125°C | 10-TFSOP, 10-MSOP (0.118", 3.00mm Width) | 10-uMAX/uSOP | Surface Mount | - | - | https://datasheets.maximintegrated.com/en/ds/MAX5803-MAX5805.pdf
MAX5812PEUT-T | 2156-MAX5812PEUT-T-ND | Analog Devices Inc./Maxim Integrated | IC DAC 12BIT V-OUT SOT23-6 | 17230 | 4.84 | 0 | 63 | Bulk | 12 | 1 | ±2, ±1 (Max) | String DAC | 12µs | No | 2-Wire Serial, I2C | 2.7V ~ 5.5V | 2.7V ~ 5.5V | Supply | -40°C ~ 85°C | SOT-23-6 | SOT-23-6 | Surface Mount | - | - | https://rocelec.widen.net/view/pdf/ydy6t7oekf/MAXMS08346-1.pdf?t.download=true&u=5oefqw
MAX5812PEUT | 2156-MAX5812PEUT-ND | Analog Devices Inc./Maxim Integrated | IC DAC 12BIT V-OUT SOT23-6 | 2781 | 4.86 | 0 | 62 | Bulk | 12 | 1 | ±2, ±1 (Max) | String DAC | 12µs | No | 2-Wire Serial, I2C | 2.7V ~ 5.5V | 2.7V ~ 5.5V | Supply | -40°C ~ 85°C | SOT-23-6 | SOT-23-6 | Surface Mount | - | - | https://rocelec.widen.net/view/pdf/ydy6t7oekf/MAXMS08346-1.pdf?t.download=true&u=5oefqw
AD5612ACPZ-2-RL7 | 505-AD5612ACPZ-2-RL7TR-ND,505-AD5612ACPZ-2-RL7CT-ND,505-AD5612ACPZ-2-RL7DKR-ND | Analog Devices Inc. | IC DAC 10BIT V-OUT 6LFCSP-WD | 1728 | 4.89 | 0 | 1 | Tape & Reel (TR),Cut Tape (CT),Digi-Reel® | 10 | 1 | ±4 (Max), ±1 (Max) | String DAC | 10µs | No | I2C | 2.7V ~ 5.5V | 2.7V ~ 5.5V | Supply | -40°C ~ 125°C | 6-VDFN Exposed Pad, CSP | 6-LFCSP-WD (2x3) | Surface Mount | - | - | https://www.analog.com/media/en/technical-documentation/data-sheets/AD5602_5612_5622.pdf
AD5612AKSZ-2500RL7 | AD5612AKSZ-2500RL7TR-ND,AD5612AKSZ-2500RL7CT-ND,AD5612AKSZ-2500RL7DKR-ND | Analog Devices Inc. | IC DAC 10BIT V-OUT SC70-6 | 262 | 4.89 | 0 | 1 | Tape & Reel (TR),Cut Tape (CT),Digi-Reel® | 10 | 1 | ±4 (Max), ±1 (Max) | String DAC | 10µs | No | I2C | 2.7V ~ 5.5V | 2.7V ~ 5.5V | Supply | -40°C ~ 125°C | 6-TSSOP, SC-88, SOT-363 | SC-70-6 | Surface Mount | - | - | https://www.analog.com/media/en/technical-documentation/data-sheets/AD5602_5612_5622.pdf
DAC7571IDBVT | 296-14345-2-ND,296-14345-1-ND,296-14345-6-ND | Texas Instruments | IC DAC 12BIT V-OUT SOT23-6 | 1200 | 5.12 | 0 | 1 | Tape & Reel (TR),Cut Tape (CT),Digi-Reel® | 12 | 1 | -, ±1 (Max) | String DAC | 10µs | No | I2C | 2.7V ~ 5.5V | 2.7V ~ 5.5V | Supply | -40°C ~ 105°C | SOT-23-6 | SOT-23-6 | Surface Mount | - | - | https://www.ti.com/general/docs/suppproductinfo.tsp?distId=10&gotoUrl=https%3A%2F%2Fwww.ti.com%2Flit%2Fgpn%2Fdac7571
AD5311RBRMZ | 505-AD5311RBRMZ-ND | Analog Devices Inc. | IC DAC 10BIT V-OUT 10MSOP | 96 | 5.17 | 0 | 1 | Tube | 10 | 1 | ±0.5 (Max), ±0.5 (Max) | String DAC | 7µs | No | I2C | 2.7V ~ 5.5V | 2.7V ~ 5.5V | External, Internal | -40°C ~ 105°C | 10-TFSOP, 10-MSOP (0.118", 3.00mm Width) | 10-MSOP | Surface Mount | - | - | https://www.analog.com/media/en/technical-documentation/data-sheets/AD5310R_5311R.pdf
AD5311RBRMZ-RL7 | AD5311RBRMZ-RL7TR-ND,AD5311RBRMZ-RL7CT-ND,AD5311RBRMZ-RL7DKR-ND | Analog Devices Inc. | IC DAC 10BIT V-OUT 10MSOP | 598 | 5.17 | 0 | 1 | Tape & Reel (TR),Cut Tape (CT),Digi-Reel® | 10 | 1 | ±0.5 (Max), ±0.5 (Max) | String DAC | 7µs | No | I2C | 2.7V ~ 5.5V | 2.7V ~ 5.5V | External, Internal | -40°C ~ 105°C | 10-TFSOP, 10-MSOP (0.118", 3.00mm Width) | 10-MSOP | Surface Mount | - | - | https://www.analog.com/media/en/technical-documentation/data-sheets/AD5310R_5311R.pdf
MAX5805BATB+T | 175-MAX5805BATB+TTR-ND,175-MAX5805BATB+TCT-ND,175-MAX5805BATB+TDKR-ND | Analog Devices Inc./Maxim Integrated | IC DAC 12BIT V-OUT 10TDFN | 2396 | 5.37 | 0 | 1 | Tape & Reel (TR),Cut Tape (CT),Digi-Reel® | 12 | 1 | ±0.5, ±0.2 | R-2R | 6.3µs (Typ) | No | I2C | 2.7V ~ 5.5V | 2.7V ~ 5.5V | External, Internal | -40°C ~ 125°C | 10-WFDFN Exposed Pad | 10-TDFN (3x2) | Surface Mount | - | - | https://datasheets.maximintegrated.com/en/ds/MAX5803-MAX5805.pdf
AD5612BKSZ-2500RL7 | AD5612BKSZ-2500RL7TR-ND,AD5612BKSZ-2500RL7CT-ND,AD5612BKSZ-2500RL7DKR-ND | Analog Devices Inc. | IC DAC 10BIT V-OUT SC70-6 | 582 | 5.42 | 0 | 1 | Tape & Reel (TR),Cut Tape (CT),Digi-Reel® | 10 | 1 | ±0.5 (Max), ±1 (Max) | String DAC | 10µs | No | I2C | 2.7V ~ 5.5V | 2.7V ~ 5.5V | Supply | -40°C ~ 125°C | 6-TSSOP, SC-88, SOT-363 | SC-70-6 | Surface Mount | - | - | https://www.analog.com/media/en/technical-documentation/data-sheets/AD5602_5612_5622.pdf
MAX5805BAUB+T | 175-MAX5805BAUB+TTR-ND,175-MAX5805BAUB+TCT-ND,175-MAX5805BAUB+TDKR-ND | Analog Devices Inc./Maxim Integrated | IC DAC 12BIT V-OUT 10UMAX | 2499 | 5.62 | 0 | 1 | Tape & Reel (TR),Cut Tape (CT),Digi-Reel® | 12 | 1 | ±0.5, ±0.2 | R-2R | 6.3µs (Typ) | No | I2C | 2.7V ~ 5.5V | 2.7V ~ 5.5V | External, Internal | -40°C ~ 125°C | 10-TFSOP, 10-MSOP (0.118", 3.00mm Width) | 10-uMAX/uSOP | Surface Mount | - | - | https://datasheets.maximintegrated.com/en/ds/MAX5803-MAX5805.pdf
LTC2631CTS8-LZ10#TRMPBF | LTC2631CTS8-LZ10#TRMPBFTR-ND,LTC2631CTS8-LZ10#TRMPBFCT-ND,LTC2631CTS8-LZ10#TRMPBFDKR-ND | Analog Devices Inc. | IC DAC 10BIT V-OUT TSOT23-8 | 1765 | 5.66 | 0 | 1 | Tape & Reel (TR),Cut Tape (CT),Digi-Reel® | 10 | 1 | ±0.2, ±0.5 (Max) | - | 3.8µs (Typ) | No | I2C | 2.7V ~ 5.5V | 2.7V ~ 5.5V | External, Internal | 0°C ~ 70°C | SOT-23-8 Thin, TSOT-23-8 | TSOT-23-8 | Surface Mount | - | - | https://www.analog.com/media/en/technical-documentation/data-sheets/2631fd.pdf
LTC2631CTS8-LM10#TRMPBF | LTC2631CTS8-LM10#TRMPBFTR-ND,LTC2631CTS8-LM10#TRMPBFCT-ND,LTC2631CTS8-LM10#TRMPBFDKR-ND | Analog Devices Inc. | IC DAC 10BIT V-OUT TSOT23-8 | 1040 | 5.66 | 0 | 1 | Tape & Reel (TR),Cut Tape (CT),Digi-Reel® | 10 | 1 | ±0.2, ±0.5 (Max) | - | 3.8µs (Typ) | No | I2C | 2.7V ~ 5.5V | 2.7V ~ 5.5V | External, Internal | 0°C ~ 70°C | SOT-23-8 Thin, TSOT-23-8 | TSOT-23-8 | Surface Mount | - | - | https://www.analog.com/media/en/technical-documentation/data-sheets/2631fd.pdf
LTC2631CTS8-HZ10#TRMPBF | 505-LTC2631CTS8-HZ10#TRMPBFTR-ND,505-LTC2631CTS8-HZ10#TRMPBFCT-ND,505-LTC2631CTS8-HZ10#TRMPBFDKR-ND | Analog Devices Inc. | IC DAC 10BIT V-OUT TSOT23-8 | 342 | 5.66 | 0 | 1 | Tape & Reel (TR),Cut Tape (CT),Digi-Reel® | 10 | 1 | ±0.2, ±0.5 (Max) | - | 4.2µs (Typ) | No | I2C | 5V | 5V | External, Internal | 0°C ~ 70°C | SOT-23-8 Thin, TSOT-23-8 | TSOT-23-8 | Surface Mount | - | - | https://www.analog.com/media/en/technical-documentation/data-sheets/2631fd.pdf
LTC2631CTS8-HM10#TRMPBF | 505-LTC2631CTS8-HM10#TRMPBFTR-ND,505-LTC2631CTS8-HM10#TRMPBFCT-ND,505-LTC2631CTS8-HM10#TRMPBFDKR-ND | Analog Devices Inc. | IC DAC 10BIT V-OUT TSOT23-8 | 10 | 5.66 | 0 | 1 | Tape & Reel (TR),Cut Tape (CT),Digi-Reel® | 10 | 1 | ±0.2, ±0.5 (Max) | - | 4.2µs (Typ) | No | I2C | 5V | 5V | External, Internal | 0°C ~ 70°C | SOT-23-8 Thin, TSOT-23-8 | TSOT-23-8 | Surface Mount | - | - | https://www.analog.com/media/en/technical-documentation/data-sheets/2631fd.pdf
LTC2631CTS8-LZ10#TRPBF | 505-LTC2631CTS8-LZ10#TRPBFTR-ND,505-LTC2631CTS8-LZ10#TRPBFCT-ND,505-LTC2631CTS8-LZ10#TRPBFDKR-ND | Analog Devices Inc. | IC DAC 10BIT V-OUT TSOT23-8 | 0 | 5.83 | 0 | 1 | Tape & Reel (TR),Cut Tape (CT),Digi-Reel® | 10 | 1 | ±0.2, ±0.5 (Max) | - | 3.8µs (Typ) | No | I2C | 2.7V ~ 5.5V | 2.7V ~ 5.5V | External, Internal | 0°C ~ 70°C | SOT-23-8 Thin, TSOT-23-8 | TSOT-23-8 | Surface Mount | - | - | https://www.analog.com/media/en/technical-documentation/data-sheets/2631fd.pdf
MAX5812PEUT#G16 | 2156-MAX5812PEUT#G16-ND | Analog Devices Inc./Maxim Integrated | 12-BIT 2-WIRE, SERIAL V-OUT DAC | 925 | 5.92 | 0 | 51 | Bulk | 12 | 1 | ±2, ±1 (Max) | String DAC | 12µs | No | I2C | 2.7V ~ 5.5V | 2.7V ~ 5.5V | Supply | -40°C ~ 85°C | SOT-23-6 | SOT-6 | Surface Mount | - | - | https://rocelec.widen.net/view/pdf/ydy6t7oekf/MAXMS08346-1.pdf?t.download=true&u=5oefqw
MAX5811PEUT | 2156-MAX5811PEUT-ND | Analog Devices Inc./Maxim Integrated | IC DAC 10BIT V-OUT SOT23-6 | 2285 | 6.04 | 0 | 50 | Bulk | 10 | 1 | ±0.5, ±0.5 (Max) | String DAC | 12µs | No | I2C | 2.7V ~ 5.5V | 2.7V ~ 5.5V | Supply | -40°C ~ 85°C | SOT-23-6 | SOT-23-6 | Surface Mount | - | - | https://rocelec.widen.net/view/pdf/peemfjnnqz/MAXMS04505-1.pdf?t.download=true&u=5oefqw
LTC2631ITS8-LM10#TRMPBF | LTC2631ITS8-LM10#TRMPBFTR-ND,LTC2631ITS8-LM10#TRMPBFCT-ND,LTC2631ITS8-LM10#TRMPBFDKR-ND | Analog Devices Inc. | IC DAC 10BIT V-OUT TSOT23-8 | 327 | 6.07 | 0 | 1 | Tape & Reel (TR),Cut Tape (CT),Digi-Reel® | 10 | 1 | ±0.2, ±0.5 (Max) | - | 3.8µs (Typ) | No | I2C | 2.7V ~ 5.5V | 2.7V ~ 5.5V | External, Internal | -40°C ~ 85°C | SOT-23-8 Thin, TSOT-23-8 | TSOT-23-8 | Surface Mount | - | - | https://www.analog.com/media/en/technical-documentation/data-sheets/2631fd.pdf
LTC2631ITS8-LZ10#TRMPBF | LTC2631ITS8-LZ10#TRMPBFTR-ND,LTC2631ITS8-LZ10#TRMPBFCT-ND,LTC2631ITS8-LZ10#TRMPBFDKR-ND | Analog Devices Inc. | IC DAC 10BIT V-OUT TSOT23-8 | 319 | 6.07 | 0 | 1 | Tape & Reel (TR),Cut Tape (CT),Digi-Reel® | 10 | 1 | ±0.2, ±0.5 (Max) | - | 3.8µs (Typ) | No | I2C | 2.7V ~ 5.5V | 2.7V ~ 5.5V | External, Internal | -40°C ~ 85°C | SOT-23-8 Thin, TSOT-23-8 | TSOT-23-8 | Surface Mount | - | - | https://www.analog.com/media/en/technical-documentation/data-sheets/2631fd.pdf
AD5321BRTZ-REEL7 | AD5321BRTZ-REEL7TR-ND | Analog Devices Inc. | IC DAC 12BIT V-OUT SOT23-6 | 0 | 6.125 | 0 | 3000 | Tape & Reel (TR) | 12 | 1 | ±2, ±0.3 | String DAC | 10µs | No | I2C | 2.5V ~ 5.5V | 2.5V ~ 5.5V | Supply | -40°C ~ 105°C | SOT-23-6 | SOT-23-6 | Surface Mount | - | - | https://www.analog.com/media/en/technical-documentation/data-sheets/AD5301_5311_5321.pdf
LTC2631CTS8-LM12#TRMPBF | LTC2631CTS8-LM12#TRMPBFTR-ND,LTC2631CTS8-LM12#TRMPBFCT-ND,LTC2631CTS8-LM12#TRMPBFDKR-ND | Analog Devices Inc. | IC DAC 12BIT V-OUT TSOT23-8 | 1025 | 6.21 | 0 | 1 | Tape & Reel (TR),Cut Tape (CT),Digi-Reel® | 12 | 1 | ±1, ±1 (Max) | - | 4.1µs (Typ) | No | I2C | 2.7V ~ 5.5V | 2.7V ~ 5.5V | External, Internal | 0°C ~ 70°C | SOT-23-8 Thin, TSOT-23-8 | TSOT-23-8 | Surface Mount | - | - | https://www.analog.com/media/en/technical-documentation/data-sheets/2631fd.pdf
LTC2631CTS8-HZ12#TRMPBF | LTC2631CTS8-HZ12#TRMPBFTR-ND,LTC2631CTS8-HZ12#TRMPBFCT-ND,LTC2631CTS8-HZ12#TRMPBFDKR-ND | Analog Devices Inc. | IC DAC 12BIT V-OUT TSOT23-8 | 1203 | 6.21 | 0 | 1 | Tape & Reel (TR),Cut Tape (CT),Digi-Reel® | 12 | 1 | ±1, ±1 (Max) | - | 4.6µs (Typ) | No | I2C | 5V | 5V | External, Internal | 0°C ~ 70°C | SOT-23-8 Thin, TSOT-23-8 | TSOT-23-8 | Surface Mount | - | - | https://www.analog.com/media/en/technical-documentation/data-sheets/2631fd.pdf
LTC2631CTS8-LZ12#TRMPBF | LTC2631CTS8-LZ12#TRMPBFTR-ND,LTC2631CTS8-LZ12#TRMPBFCT-ND,LTC2631CTS8-LZ12#TRMPBFDKR-ND | Analog Devices Inc. | IC DAC 12BIT V-OUT TSOT23-8 | 1256 | 6.21 | 0 | 1 | Tape & Reel (TR),Cut Tape (CT),Digi-Reel® | 12 | 1 | ±1, ±1 (Max) | - | 4.1µs (Typ) | No | I2C | 2.7V ~ 5.5V | 2.7V ~ 5.5V | External, Internal | 0°C ~ 70°C | SOT-23-8 Thin, TSOT-23-8 | TSOT-23-8 | Surface Mount | - | - | https://www.analog.com/media/en/technical-documentation/data-sheets/2631fd.pdf
AD5612YKSZ-1500RL7 | AD5612YKSZ-1500RL7TR-ND,AD5612YKSZ-1500RL7CT-ND,AD5612YKSZ-1500RL7DKR-ND | Analog Devices Inc. | IC DAC 10BIT V-OUT SC70-6 | 500 | 6.31 | 0 | 1 | Tape & Reel (TR),Cut Tape (CT),Digi-Reel® | 10 | 1 | ±0.5 (Max), ±1 (Max) | String DAC | 10µs | No | I2C | 2.7V ~ 5.5V | 2.7V ~ 5.5V | Supply | -40°C ~ 125°C | 6-TSSOP, SC-88, SOT-363 | SC-70-6 | Surface Mount | - | - | https://www.analog.com/media/en/technical-documentation/data-sheets/AD5602_5612_5622.pdf
MAX5811NEUT#G16 | 2156-MAX5811NEUT#G16-ND | Analog Devices Inc./Maxim Integrated | IC DAC 10BIT V-OUT SOT23-6 | 2197 | 6.31 | 0 | 48 | Bulk | 10 | 1 | ±0.5, ±0.5 (Max) | String DAC | 12µs | No | I2C | 2.7V ~ 5.5V | 2.7V ~ 5.5V | Supply | -40°C ~ 85°C | SOT-23-6 | SOT-23-6 | Surface Mount | - | - | https://rocelec.widen.net/view/pdf/eqetkbneex/MAXMS17871-1.pdf?t.download=true&u=5oefqw
AD5622AKSZ-2500RL7 | AD5622AKSZ-2500RL7TR-ND,AD5622AKSZ-2500RL7CT-ND,AD5622AKSZ-2500RL7DKR-ND | Analog Devices Inc. | IC DAC 12BIT V-OUT SC70-6 | 942 | 6.4 | 0 | 1 | Tape & Reel (TR),Cut Tape (CT),Digi-Reel® | 12 | 1 | ±6 (Max), ±1 (Max) | String DAC | 10µs | No | I2C | 2.7V ~ 5.5V | 2.7V ~ 5.5V | Supply | -40°C ~ 125°C | 6-TSSOP, SC-88, SOT-363 | SC-70-6 | Surface Mount | - | - | https://www.analog.com/media/en/technical-documentation/data-sheets/AD5602_5612_5622.pdf
AD5622AKSZ-2REEL7 | AD5622AKSZ-2REEL7TR-ND,AD5622AKSZ-2REEL7CT-ND,AD5622AKSZ-2REEL7DKR-ND | Analog Devices Inc. | IC DAC 12BIT V-OUT SC70-6 | 460 | 6.4 | 0 | 1 | Tape & Reel (TR),Cut Tape (CT),Digi-Reel® | 12 | 1 | ±6 (Max), ±1 (Max) | String DAC | 10µs | No | I2C | 2.7V ~ 5.5V | 2.7V ~ 5.5V | Supply | -40°C ~ 125°C | 6-TSSOP, SC-88, SOT-363 | SC-70-6 | Surface Mount | - | - | https://www.analog.com/media/en/technical-documentation/data-sheets/AD5602_5612_5622.pdf
LTC2631CTS8-LZ12#TRPBF | 505-LTC2631CTS8-LZ12#TRPBFTR-ND,505-LTC2631CTS8-LZ12#TRPBFCT-ND,505-LTC2631CTS8-LZ12#TRPBFDKR-ND | Analog Devices Inc. | IC DAC 12BIT V-OUT TSOT23-8 | 0 | 6.41 | 0 | 1 | Tape & Reel (TR),Cut Tape (CT),Digi-Reel® | 12 | 1 | ±1, ±1 (Max) | - | 4.1µs (Typ) | No | I2C | 2.7V ~ 5.5V | 2.7V ~ 5.5V | External, Internal | 0°C ~ 70°C | SOT-23-8 Thin, TSOT-23-8 | TSOT-23-8 | Surface Mount | - | - | https://www.analog.com/media/en/technical-documentation/data-sheets/2631fd.pdf
LTC2631CTS8-HZ12#TRPBF | 505-LTC2631CTS8-HZ12#TRPBFTR-ND,505-LTC2631CTS8-HZ12#TRPBFCT-ND,505-LTC2631CTS8-HZ12#TRPBFDKR-ND | Analog Devices Inc. | IC DAC 12BIT V-OUT TSOT23-8 | 0 | 6.41 | 0 | 1 | Tape & Reel (TR),Cut Tape (CT),Digi-Reel® | 12 | 1 | ±1, ±1 (Max) | - | 4.6µs (Typ) | No | I2C | 5V | 5V | External, Internal | 0°C ~ 70°C | SOT-23-8 Thin, TSOT-23-8 | TSOT-23-8 | Surface Mount | - | - | https://www.analog.com/media/en/technical-documentation/data-sheets/2631fd.pdf
LTC2631CTS8-LM12#TRPBF | 505-LTC2631CTS8-LM12#TRPBFTR-ND,505-LTC2631CTS8-LM12#TRPBFCT-ND,505-LTC2631CTS8-LM12#TRPBFDKR-ND | Analog Devices Inc. | IC DAC 12BIT V-OUT TSOT23-8 | 0 | 6.41 | 0 | 1 | Tape & Reel (TR),Cut Tape (CT),Digi-Reel® | 12 | 1 | ±1, ±1 (Max) | - | 4.1µs (Typ) | No | I2C | 2.7V ~ 5.5V | 2.7V ~ 5.5V | External, Internal | 0°C ~ 70°C | SOT-23-8 Thin, TSOT-23-8 | TSOT-23-8 | Surface Mount | - | - | https://www.analog.com/media/en/technical-documentation/data-sheets/2631fd.pdf
LTC2631HTS8-LZ10#TRMPBF | LTC2631HTS8-LZ10#TRMPBFTR-ND,LTC2631HTS8-LZ10#TRMPBFCT-ND,LTC2631HTS8-LZ10#TRMPBFDKR-ND | Analog Devices Inc. | IC DAC 10BIT V-OUT TSOT23-8 | 1605 | 6.47 | 0 | 1 | Tape & Reel (TR),Cut Tape (CT),Digi-Reel® | 10 | 1 | ±0.2, ±0.5 (Max) | - | 3.8µs (Typ) | No | I2C | 2.7V ~ 5.5V | 2.7V ~ 5.5V | External, Internal | -40°C ~ 125°C | SOT-23-8 Thin, TSOT-23-8 | TSOT-23-8 | Surface Mount | - | - | https://www.analog.com/media/en/technical-documentation/data-sheets/2631fd.pdf
LTC2631ITS8-LM12#TRMPBF | 505-LTC2631ITS8-LM12#TRMPBFTR-ND,505-LTC2631ITS8-LM12#TRMPBFCT-ND,505-LTC2631ITS8-LM12#TRMPBFDKR-ND | Analog Devices Inc. | IC DAC 12BIT V-OUT TSOT23-8 | 788 | 6.66 | 0 | 1 | Tape & Reel (TR),Cut Tape (CT),Digi-Reel® | 12 | 1 | ±1, ±1 (Max) | - | 4.1µs (Typ) | No | I2C | 2.7V ~ 5.5V | 2.7V ~ 5.5V | External, Internal | -40°C ~ 85°C | SOT-23-8 Thin, TSOT-23-8 | TSOT-23-8 | Surface Mount | - | - | https://www.analog.com/media/en/technical-documentation/data-sheets/2631fd.pdf
LTC2631ITS8-LZ12#TRMPBF | LTC2631ITS8-LZ12#TRMPBFTR-ND,LTC2631ITS8-LZ12#TRMPBFCT-ND,LTC2631ITS8-LZ12#TRMPBFDKR-ND | Analog Devices Inc. | IC DAC 12BIT V-OUT TSOT23-8 | 589 | 6.66 | 0 | 1 | Tape & Reel (TR),Cut Tape (CT),Digi-Reel® | 12 | 1 | ±1, ±1 (Max) | - | 4.1µs (Typ) | No | I2C | 2.7V ~ 5.5V | 2.7V ~ 5.5V | External, Internal | -40°C ~ 85°C | SOT-23-8 Thin, TSOT-23-8 | TSOT-23-8 | Surface Mount | - | - | https://www.analog.com/media/en/technical-documentation/data-sheets/2631fd.pdf
LTC2631ITS8-HZ12#TRMPBF | LTC2631ITS8-HZ12#TRMPBFTR-ND,LTC2631ITS8-HZ12#TRMPBFCT-ND,LTC2631ITS8-HZ12#TRMPBFDKR-ND | Analog Devices Inc. | IC DAC 12BIT V-OUT TSOT23-8 | 528 | 6.66 | 0 | 1 | Tape & Reel (TR),Cut Tape (CT),Digi-Reel® | 12 | 1 | ±1, ±1 (Max) | - | 4.6µs (Typ) | No | I2C | 5V | 5V | External, Internal | -40°C ~ 85°C | SOT-23-8 Thin, TSOT-23-8 | TSOT-23-8 | Surface Mount | - | - | https://www.analog.com/media/en/technical-documentation/data-sheets/2631fd.pdf
HI5721BIB-T | 2156-HI5721BIB-T-ND | Harris Corporation | IC DAC 12BIT V-OUT 28SOIC | 34660 | 6.66 | 0 | 46 | Bulk | 12 | 1 | ±2, ±1 (Max) | R-2R | 12µs | No | I2C | 2.7V ~ 5.5V | 2.7V ~ 5.5V | Supply | -40°C ~ 85°C | 28-SOIC (0.295", 7.50mm Width) | 28-SOIC | Surface Mount | - | - | https://rocelec.widen.net/view/pdf/gi5jvpfagr/HRISD040-10-168.pdf?t.download=true&u=5oefqw
HI5721BIB-TS5001 | 2156-HI5721BIB-TS5001-ND | Harris Corporation | 10 BIT, 125 MSPS, HIGH SPEED DAC | 1000 | 6.66 | 0 | 46 | Bulk | 12 | 1 | ±2, ±1 (Max) | R-2R | 12µs | No | I2C | 2.7V ~ 5.5V | 2.7V ~ 5.5V | Supply | -40°C ~ 85°C | 28-SOIC (0.295", 7.50mm Width) | 28-SOIC | Surface Mount | - | - | -
LTC2631HTS8-LM10#TRMPBF | LTC2631HTS8-LM10#TRMPBFTR-ND,LTC2631HTS8-LM10#TRMPBFCT-ND,LTC2631HTS8-LM10#TRMPBFDKR-ND | Analog Devices Inc. | IC DAC 10BIT V-OUT TSOT23-8 | 0 | 6.69 | 0 | 1 | Tape & Reel (TR),Cut Tape (CT),Digi-Reel® | 10 | 1 | ±0.2, ±0.5 (Max) | - | 3.8µs (Typ) | No | I2C | 2.7V ~ 5.5V | 2.7V ~ 5.5V | External, Internal | -40°C ~ 125°C | SOT-23-8 Thin, TSOT-23-8 | TSOT-23-8 | Surface Mount | - | - | https://www.analog.com/media/en/technical-documentation/data-sheets/2631fd.pdf
AD5691RACPZ-1RL7 | 505-AD5691RACPZ-1RL7TR-ND,505-AD5691RACPZ-1RL7CT-ND,505-AD5691RACPZ-1RL7DKR-ND | Analog Devices Inc. | IC DAC 12BIT V-OUT 8LFCSP | 473 | 6.75 | 0 | 1 | Tape & Reel (TR),Cut Tape (CT),Digi-Reel® | 12 | 1 | ±2 (Max), ±1 (Max) | String DAC | 7µs | No | I2C | 2.7V ~ 5.5V | 1.8V ~ 5.5V | External, Internal | -40°C ~ 105°C | 8-UFDFN Exposed Pad, CSP | 8-LFCSP-UD (2x2) | Surface Mount | - | - | https://www.analog.com/media/en/technical-documentation/data-sheets/AD5693R_5692R_5691R_5693.pdf
LTC2631ITS8-HM12#TRMPBF | 505-LTC2631ITS8-HM12#TRMPBFTR-ND,505-LTC2631ITS8-HM12#TRMPBFCT-ND | Analog Devices Inc. | IC DAC 12BIT V-OUT TSOT23-8 | 45 | 6.82 | 0 | 1 | Tape & Reel (TR),Cut Tape (CT) | 12 | 1 | ±1, ±1 (Max) | - | 4.6µs (Typ) | No | I2C | 5V | 5V | External, Internal | -40°C ~ 85°C | SOT-23-8 Thin, TSOT-23-8 | TSOT-23-8 | Surface Mount | - | - | https://www.analog.com/media/en/technical-documentation/data-sheets/2631fd.pdf
LTC2631ITS8-LM12#TRPBF | 505-LTC2631ITS8-LM12#TRPBFTR-ND,505-LTC2631ITS8-LM12#TRPBFCT-ND,505-LTC2631ITS8-LM12#TRPBFDKR-ND | Analog Devices Inc. | IC DAC 12BIT V-OUT TSOT23-8 | 0 | 6.89 | 0 | 1 | Tape & Reel (TR),Cut Tape (CT),Digi-Reel® | 12 | 1 | ±1, ±1 (Max) | - | 4.1µs (Typ) | No | I2C | 2.7V ~ 5.5V | 2.7V ~ 5.5V | External, Internal | -40°C ~ 85°C | SOT-23-8 Thin, TSOT-23-8 | TSOT-23-8 | Surface Mount | - | - | https://www.analog.com/media/en/technical-documentation/data-sheets/2631fd.pdf
LTC2631ITS8-HZ12#TRPBF | 505-LTC2631ITS8-HZ12#TRPBFTR-ND,505-LTC2631ITS8-HZ12#TRPBFCT-ND,505-LTC2631ITS8-HZ12#TRPBFDKR-ND | Analog Devices Inc. | IC DAC 12BIT V-OUT TSOT23-8 | 0 | 6.89 | 0 | 1 | Tape & Reel (TR),Cut Tape (CT),Digi-Reel® | 12 | 1 | ±1, ±1 (Max) | - | 4.6µs (Typ) | No | I2C | 5V | 5V | External, Internal | -40°C ~ 85°C | SOT-23-8 Thin, TSOT-23-8 | TSOT-23-8 | Surface Mount | - | - | https://www.analog.com/media/en/technical-documentation/data-sheets/2631fd.pdf
AD5622BKSZ-2REEL7 | 505-AD5622BKSZ-2REEL7TR-ND,505-AD5622BKSZ-2REEL7CT-ND,505-AD5622BKSZ-2REEL7DKR-ND | Analog Devices Inc. | IC DAC 12BIT V-OUT SC70-6 | 2988 | 7.11 | 0 | 1 | Tape & Reel (TR),Cut Tape (CT),Digi-Reel® | 12 | 1 | ±2 (Max), ±1 (Max) | String DAC | 10µs | No | I2C | 2.7V ~ 5.5V | 2.7V ~ 5.5V | Supply | -40°C ~ 125°C | 6-TSSOP, SC-88, SOT-363 | SC-70-6 | Surface Mount | - | - | https://www.analog.com/media/en/technical-documentation/data-sheets/AD5602_5612_5622.pdf
AD5622BKSZ-2500RL7 | AD5622BKSZ-2500RL7TR-ND,AD5622BKSZ-2500RL7CT-ND,AD5622BKSZ-2500RL7DKR-ND | Analog Devices Inc. | IC DAC 12BIT V-OUT SC70-6 | 1235 | 7.11 | 0 | 1 | Tape & Reel (TR),Cut Tape (CT),Digi-Reel® | 12 | 1 | ±2 (Max), ±1 (Max) | String DAC | 10µs | No | I2C | 2.7V ~ 5.5V | 2.7V ~ 5.5V | Supply | -40°C ~ 125°C | 6-TSSOP, SC-88, SOT-363 | SC-70-6 | Surface Mount | - | - | https://www.analog.com/media/en/technical-documentation/data-sheets/AD5602_5612_5622.pdf
LTC2631HTS8-LM12#TRMPBF | LTC2631HTS8-LM12#TRMPBFTR-ND,LTC2631HTS8-LM12#TRMPBFCT-ND,LTC2631HTS8-LM12#TRMPBFDKR-ND | Analog Devices Inc. | IC DAC 12BIT V-OUT TSOT23-8 | 1198 | 7.11 | 0 | 1 | Tape & Reel (TR),Cut Tape (CT),Digi-Reel® | 12 | 1 | ±1, ±1 (Max) | - | 4.1µs (Typ) | No | I2C | 2.7V ~ 5.5V | 2.7V ~ 5.5V | External, Internal | -40°C ~ 125°C | SOT-23-8 Thin, TSOT-23-8 | TSOT-23-8 | Surface Mount | - | - | https://www.analog.com/media/en/technical-documentation/data-sheets/2631fd.pdf
LTC2631HTS8-LZ12#TRMPBF | 505-LTC2631HTS8-LZ12#TRMPBFTR-ND,505-LTC2631HTS8-LZ12#TRMPBFCT-ND,505-LTC2631HTS8-LZ12#TRMPBFDKR-ND | Analog Devices Inc. | IC DAC 12BIT V-OUT TSOT23-8 | 500 | 7.11 | 0 | 1 | Tape & Reel (TR),Cut Tape (CT),Digi-Reel® | 12 | 1 | ±1, ±1 (Max) | - | 4.1µs (Typ) | No | I2C | 2.7V ~ 5.5V | 2.7V ~ 5.5V | External, Internal | -40°C ~ 125°C | SOT-23-8 Thin, TSOT-23-8 | TSOT-23-8 | Surface Mount | - | - | https://www.analog.com/media/en/technical-documentation/data-sheets/2631fd.pdf
AD5691RBCPZ-RL7 | 505-AD5691RBCPZ-RL7TR-ND,505-AD5691RBCPZ-RL7CT-ND,505-AD5691RBCPZ-RL7DKR-ND | Analog Devices Inc. | IC DAC 12BIT V-OUT 8LFCSP | 4140 | 7.2 | 0 | 1 | Tape & Reel (TR),Cut Tape (CT),Digi-Reel® | 12 | 1 | ±1 (Max), ±1 (Max) | String DAC | 7µs | No | I2C | 2.7V ~ 5.5V | 1.8V ~ 5.5V | External, Internal | -40°C ~ 105°C | 8-UFDFN Exposed Pad, CSP | 8-LFCSP-UD (2x2) | Surface Mount | - | - | https://www.analog.com/media/en/technical-documentation/data-sheets/AD5693R_5692R_5691R_5693.pdf
AD5622WKSZ-1500RL7 | AD5622WKSZ-1500RL7TR-ND,AD5622WKSZ-1500RL7CT-ND,AD5622WKSZ-1500RL7DKR-ND | Analog Devices Inc. | IC DAC 12BIT V-OUT SC70-6 | 567 | 7.32 | 0 | 1 | Tape & Reel (TR),Cut Tape (CT),Digi-Reel® | 12 | 1 | ±6 (Max), ±1 (Max) | String DAC | 10µs | No | I2C | 2.7V ~ 5.5V | 2.7V ~ 5.5V | Supply | -40°C ~ 125°C | 6-TSSOP, SC-88, SOT-363 | SC-70-6 | Surface Mount | - | - | https://www.analog.com/media/en/technical-documentation/data-sheets/AD5602_5612_5622.pdf
AD5691RBRMZ-RL7 | 505-AD5691RBRMZ-RL7TR-ND,505-AD5691RBRMZ-RL7CT-ND,505-AD5691RBRMZ-RL7DKR-ND | Analog Devices Inc. | IC DAC 12BIT V-OUT 10MSOP | 242 | 7.36 | 0 | 1 | Tape & Reel (TR),Cut Tape (CT),Digi-Reel® | 12 | 1 | ±1 (Max), ±1 (Max) | String DAC | 7µs | No | I2C | 2.7V ~ 5.5V | 1.8V ~ 5.5V | External, Internal | -40°C ~ 105°C | 10-TFSOP, 10-MSOP (0.118", 3.00mm Width) | 10-MSOP | Surface Mount | - | - | https://www.analog.com/media/en/technical-documentation/data-sheets/AD5693R_5692R_5691R_5693.pdf
AD5691RBRMZ | 505-AD5691RBRMZ-ND | Analog Devices Inc. | IC DAC 12BIT V-OUT 10MSOP | 200 | 7.36 | 0 | 1 | Tube | 12 | 1 | ±1 (Max), ±1 (Max) | String DAC | 7µs | No | I2C | 2.7V ~ 5.5V | 1.8V ~ 5.5V | External, Internal | -40°C ~ 105°C | 10-TFSOP, 10-MSOP (0.118", 3.00mm Width) | 10-MSOP | Surface Mount | - | - | https://www.analog.com/media/en/technical-documentation/data-sheets/AD5693R_5692R_5691R_5693.pdf
LTC2631ACTS8-LZ12#TRMPBF | LTC2631ACTS8-LZ12#TRMPBFTR-ND,LTC2631ACTS8-LZ12#TRMPBFCT-ND,LTC2631ACTS8-LZ12#TRMPBFDKR-ND | Analog Devices Inc. | IC DAC 12BIT V-OUT TSOT23-8 | 316 | 7.8 | 0 | 1 | Tape & Reel (TR),Cut Tape (CT),Digi-Reel® | 12 | 1 | ±0.5, ±1 (Max) | - | 4.1µs (Typ) | No | I2C | 2.7V ~ 5.5V | 2.7V ~ 5.5V | External, Internal | 0°C ~ 70°C | SOT-23-8 Thin, TSOT-23-8 | TSOT-23-8 | Surface Mount | - | - | https://www.analog.com/media/en/technical-documentation/data-sheets/2631fd.pdf
MAX5811LEUT+T | MAX5811LEUT+TR-ND,MAX5811LEUT+CT-ND,MAX5811LEUT+DKR-ND | Analog Devices Inc./Maxim Integrated | IC DAC 10BIT V-OUT SOT23-6 | 9379 | 7.8 | 0 | 1 | Tape & Reel (TR),Cut Tape (CT),Digi-Reel® | 10 | 1 | ±0.5, ±0.5 (Max) | String DAC | 12µs | No | I2C | 2.7V ~ 5.5V | 2.7V ~ 5.5V | Supply | -40°C ~ 85°C | SOT-23-6 | SOT-6 | Surface Mount | - | - | https://www.analog.com/media/en/technical-documentation/data-sheets/MAX5811.pdf
LTC2631ACTS8-HZ12#TRMPBF | LTC2631ACTS8-HZ12#TRMPBFTR-ND,LTC2631ACTS8-HZ12#TRMPBFCT-ND,LTC2631ACTS8-HZ12#TRMPBFDKR-ND | Analog Devices Inc. | IC DAC 12BIT V-OUT TSOT23-8 | 416 | 7.8 | 0 | 1 | Tape & Reel (TR),Cut Tape (CT),Digi-Reel® | 12 | 1 | ±0.5, ±1 (Max) | - | 4.6µs (Typ) | No | I2C | 5V | 5V | External, Internal | 0°C ~ 70°C | SOT-23-8 Thin, TSOT-23-8 | TSOT-23-8 | Surface Mount | - | - | https://www.analog.com/media/en/technical-documentation/data-sheets/2631fd.pdf
MAX5811PEUT+T | 175-MAX5811PEUT+TTR-ND,175-MAX5811PEUT+TCT-ND,175-MAX5811PEUT+TDKR-ND | Analog Devices Inc./Maxim Integrated | IC DAC 10BIT V-OUT SOT23-6 | 2480 | 7.8 | 0 | 1 | Tape & Reel (TR),Cut Tape (CT),Digi-Reel® | 10 | 1 | ±0.5, ±0.5 (Max) | String DAC | 12µs | No | I2C | 2.7V ~ 5.5V | 2.7V ~ 5.5V | Supply | -40°C ~ 85°C | SOT-23-6 | SOT-6 | Surface Mount | - | - | https://www.analog.com/media/en/technical-documentation/data-sheets/MAX5811.pdf
MAX5811NEUT+T | 175-MAX5811NEUT+TTR-ND,175-MAX5811NEUT+TCT-ND,175-MAX5811NEUT+TDKR-ND | Analog Devices Inc./Maxim Integrated | IC DAC 10BIT V-OUT SOT23-6 | 2080 | 7.8 | 0 | 1 | Tape & Reel (TR),Cut Tape (CT),Digi-Reel® | 10 | 1 | ±0.5, ±0.5 (Max) | String DAC | 12µs | No | I2C | 2.7V ~ 5.5V | 2.7V ~ 5.5V | Supply | -40°C ~ 85°C | SOT-23-6 | SOT-6 | Surface Mount | - | - | https://www.analog.com/media/en/technical-documentation/data-sheets/MAX5811.pdf
MAX5811MEUT+T | 175-MAX5811MEUT+TTR-ND,175-MAX5811MEUT+TCT-ND,175-MAX5811MEUT+TDKR-ND | Analog Devices Inc./Maxim Integrated | IC DAC 10BIT V-OUT SOT23-6 | 2500 | 7.8 | 0 | 1 | Tape & Reel (TR),Cut Tape (CT),Digi-Reel® | 10 | 1 | ±0.5, ±0.5 (Max) | String DAC | 12µs | No | I2C | 2.7V ~ 5.5V | 2.7V ~ 5.5V | Supply | -40°C ~ 85°C | SOT-23-6 | SOT-6 | Surface Mount | - | - | https://www.analog.com/media/en/technical-documentation/data-sheets/MAX5811.pdf
AD5622YKSZ-2500RL7 | AD5622YKSZ-2500RL7TR-ND,AD5622YKSZ-2500RL7CT-ND,AD5622YKSZ-2500RL7DKR-ND | Analog Devices Inc. | IC DAC 12BIT V-OUT SC70-6 | 320 | 7.89 | 0 | 1 | Tape & Reel (TR),Cut Tape (CT),Digi-Reel® | 12 | 1 | ±2 (Max), ±1 (Max) | String DAC | 10µs | No | I2C | 2.7V ~ 5.5V | 2.7V ~ 5.5V | Supply | -40°C ~ 125°C | 6-TSSOP, SC-88, SOT-363 | SC-70-6 | Surface Mount | - | - | https://www.analog.com/media/en/technical-documentation/data-sheets/AD5602_5612_5622.pdf
LTC2626CDD#PBF | LTC2626CDD#PBF-ND | Analog Devices Inc. | IC DAC 12BIT V-OUT 10DFN | 143 | 8.04 | 0 | 1 | Tube | 12 | 1 | ±1, ±0.5 (Max) | - | 7µs (Typ) | No | I2C | 2.7V ~ 5.5V | 2.7V ~ 5.5V | External | 0°C ~ 70°C | 10-WFDFN Exposed Pad | 10-DFN (3x3) | Surface Mount | - | - | https://www.analog.com/media/en/technical-documentation/data-sheets/26061626fc.pdf
LTC2626CDD-1#PBF | LTC2626CDD-1#PBF-ND | Analog Devices Inc. | IC DAC 12BIT V-OUT 10DFN | 121 | 8.04 | 0 | 1 | Tube | 12 | 1 | ±1, ±0.5 (Max) | - | 7µs (Typ) | No | I2C | 2.7V ~ 5.5V | 2.7V ~ 5.5V | External | 0°C ~ 70°C | 10-WFDFN Exposed Pad | 10-DFN (3x3) | Surface Mount | - | - | https://www.analog.com/media/en/technical-documentation/data-sheets/26061626fc.pdf
AD5622YKSZ-2REEL7 | 505-AD5622YKSZ-2REEL7TR-ND,505-AD5622YKSZ-2REEL7CT-ND,505-AD5622YKSZ-2REEL7DKR-ND | Analog Devices Inc. | IC DAC 12BIT V-OUT SC70-6 | 0 | 8.21 | 0 | 1 | Tape & Reel (TR),Cut Tape (CT),Digi-Reel® | 12 | 1 | ±2 (Max), ±1 (Max) | String DAC | 10µs | No | I2C | 2.7V ~ 5.5V | 2.7V ~ 5.5V | Supply | -40°C ~ 125°C | 6-TSSOP, SC-88, SOT-363 | SC-70-6 | Surface Mount | - | - | https://www.analog.com/media/en/technical-documentation/data-sheets/AD5602_5612_5622.pdf
AD5622YKSZ-1500RL7 | 505-AD5622YKSZ-1500RL7TR-ND,505-AD5622YKSZ-1500RL7CT-ND,505-AD5622YKSZ-1500RL7DKR-ND | Analog Devices Inc. | IC DAC 12BIT V-OUT SC70-6 | 29 | 8.24 | 0 | 1 | Tape & Reel (TR),Cut Tape (CT),Digi-Reel® | 12 | 1 | ±2 (Max), ±1 (Max) | String DAC | 10µs | No | I2C | 2.7V ~ 5.5V | 2.7V ~ 5.5V | Supply | -40°C ~ 125°C | 6-TSSOP, SC-88, SOT-363 | SC-70-6 | Surface Mount | - | - | https://www.analog.com/media/en/technical-documentation/data-sheets/AD5602_5612_5622.pdf
AD5622YKSZ-1REEL7 | 505-AD5622YKSZ-1REEL7TR-ND,505-AD5622YKSZ-1REEL7CT-ND,505-AD5622YKSZ-1REEL7DKR-ND | Analog Devices Inc. | IC DAC 12BIT V-OUT SC70-6 | 3785 | 8.24 | 0 | 1 | Tape & Reel (TR),Cut Tape (CT),Digi-Reel® | 12 | 1 | ±2 (Max), ±1 (Max) | String DAC | 10µs | No | I2C | 2.7V ~ 5.5V | 2.7V ~ 5.5V | Supply | -40°C ~ 125°C | 6-TSSOP, SC-88, SOT-363 | SC-70-6 | Surface Mount | - | - | https://www.analog.com/media/en/technical-documentation/data-sheets/AD5602_5612_5622.pdf
LTC2631AITS8-HZ12#TRMPBF | LTC2631AITS8-HZ12#TRMPBFTR-ND,LTC2631AITS8-HZ12#TRMPBFCT-ND,LTC2631AITS8-HZ12#TRMPBFDKR-ND | Analog Devices Inc. | IC DAC 12BIT V-OUT TSOT23-8 | 2263 | 8.39 | 0 | 1 | Tape & Reel (TR),Cut Tape (CT),Digi-Reel® | 12 | 1 | ±0.5, ±1 (Max) | - | 4.6µs (Typ) | No | I2C | 5V | 5V | External, Internal | -40°C ~ 85°C | SOT-23-8 Thin, TSOT-23-8 | TSOT-23-8 | Surface Mount | - | - | https://www.analog.com/media/en/technical-documentation/data-sheets/2631fd.pdf
LTC2631AITS8-LZ12#TRMPBF | LTC2631AITS8-LZ12#TRMPBFTR-ND,LTC2631AITS8-LZ12#TRMPBFCT-ND,LTC2631AITS8-LZ12#TRMPBFDKR-ND | Analog Devices Inc. | IC DAC 12BIT V-OUT TSOT23-8 | 1203 | 8.39 | 0 | 1 | Tape & Reel (TR),Cut Tape (CT),Digi-Reel® | 12 | 1 | ±0.5, ±1 (Max) | - | 4.1µs (Typ) | No | I2C | 2.7V ~ 5.5V | 2.7V ~ 5.5V | External, Internal | -40°C ~ 85°C | SOT-23-8 Thin, TSOT-23-8 | TSOT-23-8 | Surface Mount | - | - | https://www.analog.com/media/en/technical-documentation/data-sheets/2631fd.pdf
LTC2631AITS8-LM12#TRMPBF | LTC2631AITS8-LM12#TRMPBFTR-ND,LTC2631AITS8-LM12#TRMPBFCT-ND,LTC2631AITS8-LM12#TRMPBFDKR-ND | Analog Devices Inc. | IC DAC 12BIT V-OUT TSOT23-8 | 2247 | 8.39 | 0 | 1 | Tape & Reel (TR),Cut Tape (CT),Digi-Reel® | 12 | 1 | ±0.5, ±1 (Max) | - | 4.1µs (Typ) | No | I2C | 2.7V ~ 5.5V | 2.7V ~ 5.5V | External, Internal | -40°C ~ 85°C | SOT-23-8 Thin, TSOT-23-8 | TSOT-23-8 | Surface Mount | - | - | https://www.analog.com/media/en/technical-documentation/data-sheets/2631fd.pdf
LTC2626IDD#PBF | LTC2626IDD#PBF-ND | Analog Devices Inc. | IC DAC 12BIT V-OUT 10DFN | 286 | 8.88 | 0 | 1 | Tube | 12 | 1 | ±1, ±0.5 (Max) | - | 7µs (Typ) | No | I2C | 2.7V ~ 5.5V | 2.7V ~ 5.5V | External | -40°C ~ 85°C | 10-WFDFN Exposed Pad | 10-DFN (3x3) | Surface Mount | - | - | https://www.analog.com/media/en/technical-documentation/data-sheets/26061626fc.pdf
LTC2626IDD-1#PBF | LTC2626IDD-1#PBF-ND | Analog Devices Inc. | IC DAC 12BIT V-OUT 10DFN | 92 | 8.88 | 0 | 1 | Tube | 12 | 1 | ±1, ±0.5 (Max) | - | 7µs (Typ) | No | I2C | 2.7V ~ 5.5V | 2.7V ~ 5.5V | External | -40°C ~ 85°C | 10-WFDFN Exposed Pad | 10-DFN (3x3) | Surface Mount | - | - | https://www.analog.com/media/en/technical-documentation/data-sheets/26061626fc.pdf
LTC2631AHTS8-LM12#TRMPBF | LTC2631AHTS8-LM12#TRMPBFTR-ND,LTC2631AHTS8-LM12#TRMPBFCT-ND,LTC2631AHTS8-LM12#TRMPBFDKR-ND | Analog Devices Inc. | IC DAC 12BIT V-OUT TSOT23-8 | 506 | 8.98 | 0 | 1 | Tape & Reel (TR),Cut Tape (CT),Digi-Reel® | 12 | 1 | ±0.5, ±1 (Max) | - | 4.1µs (Typ) | No | I2C | 2.7V ~ 5.5V | 2.7V ~ 5.5V | External, Internal | -40°C ~ 125°C | SOT-23-8 Thin, TSOT-23-8 | TSOT-23-8 | Surface Mount | - | - | https://www.analog.com/media/en/technical-documentation/data-sheets/2631fd.pdf
AD5311BRTZ-REEL7 | AD5311BRTZ-REEL7TR-ND,AD5311BRTZ-REEL7CT-ND,AD5311BRTZ-REEL7DKR-ND | Analog Devices Inc. | IC DAC 10BIT V-OUT SOT23-6 | 5011 | 10.19 | 0 | 1 | Tape & Reel (TR),Cut Tape (CT),Digi-Reel® | 10 | 1 | ±0.5, ±0.05 | String DAC | 9µs | No | I2C | 2.5V ~ 5.5V | 2.5V ~ 5.5V | Supply | -40°C ~ 105°C | SOT-23-6 | SOT-23-6 | Surface Mount | - | - | https://www.analog.com/media/en/technical-documentation/data-sheets/AD5301_5311_5321.pdf
AD5311BRTZ-500RL7 | AD5311BRTZ-500RL7TR-ND,AD5311BRTZ-500RL7CT-ND,AD5311BRTZ-500RL7DKR-ND | Analog Devices Inc. | IC DAC 10BIT V-OUT SOT23-6 | 538 | 10.19 | 0 | 1 | Tape & Reel (TR),Cut Tape (CT),Digi-Reel® | 10 | 1 | ±0.5, ±0.05 | String DAC | 9µs | No | I2C | 2.5V ~ 5.5V | 2.5V ~ 5.5V | Supply | -40°C ~ 105°C | SOT-23-6 | SOT-23-6 | Surface Mount | - | - | https://www.analog.com/media/en/technical-documentation/data-sheets/AD5301_5311_5321.pdf
MAX5812MEUT+T | MAX5812MEUT+TTR-ND,MAX5812MEUT+TCT-ND,MAX5812MEUT+TDKR-ND | Analog Devices Inc./Maxim Integrated | IC DAC 12BIT V-OUT SOT23-6 | 739 | 10.6 | 0 | 1 | Tape & Reel (TR),Cut Tape (CT),Digi-Reel® | 12 | 1 | ±2, ±1 (Max) | String DAC | 12µs | No | I2C | 2.7V ~ 5.5V | 2.7V ~ 5.5V | Supply | -40°C ~ 85°C | SOT-23-6 | SOT-6 | Surface Mount | - | - | https://www.analog.com/media/en/technical-documentation/data-sheets/MAX5812.pdf
AD5311BRMZ | 505-AD5311BRMZ-ND | Analog Devices Inc. | IC DAC 10BIT V-OUT 8MSOP | 223 | 10.83 | 0 | 1 | Tube | 10 | 1 | ±0.5, ±0.05 | String DAC | 9µs | No | I2C | 2.5V ~ 5.5V | 2.5V ~ 5.5V | Supply | -40°C ~ 105°C | 8-TSSOP, 8-MSOP (0.118", 3.00mm Width) | 8-MSOP | Surface Mount | - | - | https://www.analog.com/media/en/technical-documentation/data-sheets/AD5301_5311_5321.pdf
MAX5812LEUT+T | MAX5812LEUT+TTR-ND,MAX5812LEUT+TCT-ND,MAX5812LEUT+TDKR-ND | Analog Devices Inc./Maxim Integrated | IC DAC 12BIT V-OUT SOT23-6 | 1815 | 10.93 | 0 | 1 | Tape & Reel (TR),Cut Tape (CT),Digi-Reel® | 12 | 1 | ±2, ±1 (Max) | String DAC | 12µs | No | I2C | 2.7V ~ 5.5V | 2.7V ~ 5.5V | Supply | -40°C ~ 85°C | SOT-23-6 | SOT-6 | Surface Mount | - | - | https://www.analog.com/media/en/technical-documentation/data-sheets/MAX5812.pdf
AD5311BRMZ-REEL7 | 505-AD5311BRMZ-REEL7TR-ND,505-AD5311BRMZ-REEL7CT-ND,2156-AD5311BRMZ-REEL7-ND | Analog Devices Inc. | IC DAC 10BIT V-OUT 8MSOP | 0 | 11.4 | 0 | 1 | Tape & Reel (TR),Cut Tape (CT),Bulk | 10 | 1 | ±0.5, ±0.05 | String DAC | 9µs | No | I2C | 2.5V ~ 5.5V | 2.5V ~ 5.5V | Supply | -40°C ~ 105°C | 8-TSSOP, 8-MSOP (0.118", 3.00mm Width) | 8-MSOP | Surface Mount | - | - | https://www.analog.com/media/en/technical-documentation/data-sheets/AD5301_5311_5321.pdf
AD5321BRTZ-500RL7 | AD5321BRTZ-500RL7TR-ND,AD5321BRTZ-500RL7CT-ND,AD5321BRTZ-500RL7DKR-ND | Analog Devices Inc. | IC DAC 12BIT V-OUT SOT23-6 | 1873 | 12.43 | 0 | 1 | Tape & Reel (TR),Cut Tape (CT),Digi-Reel® | 12 | 1 | ±2, ±0.3 | String DAC | 10µs | No | I2C | 2.5V ~ 5.5V | 2.5V ~ 5.5V | Supply | -40°C ~ 105°C | SOT-23-6 | SOT-23-6 | Surface Mount | - | - | https://www.analog.com/media/en/technical-documentation/data-sheets/AD5301_5311_5321.pdf
AD5321BRMZ | 505-AD5321BRMZ-ND | Analog Devices Inc. | IC DAC 12BIT V-OUT 8MSOP | 921 | 12.96 | 0 | 1 | Tube | 12 | 1 | ±2, ±0.3 | String DAC | 10µs | No | I2C | 2.5V ~ 5.5V | 2.5V ~ 5.5V | Supply | -40°C ~ 105°C | 8-TSSOP, 8-MSOP (0.118", 3.00mm Width) | 8-MSOP | Surface Mount | - | - | https://www.analog.com/media/en/technical-documentation/data-sheets/AD5301_5311_5321.pdf
AD5321BRMZ-REEL7 | AD5321BRMZ-REEL7TR-ND,AD5321BRMZ-REEL7CT-ND,AD5321BRMZ-REEL7DKR-ND | Analog Devices Inc. | IC DAC 12BIT V-OUT 8MSOP | 944 | 12.96 | 0 | 1 | Tape & Reel (TR),Cut Tape (CT),Digi-Reel® | 12 | 1 | ±2, ±0.3 | String DAC | 10µs | No | I2C | 2.5V ~ 5.5V | 2.5V ~ 5.5V | Supply | -40°C ~ 105°C | 8-TSSOP, 8-MSOP (0.118", 3.00mm Width) | 8-MSOP | Surface Mount | - | - | https://www.analog.com/media/en/technical-documentation/data-sheets/AD5301_5311_5321.pdf
MAX5811LEUT#G13 | 2156-MAX5811LEUT#G13-ND | Analog Devices Inc./Maxim Integrated | IC DAC 10BIT V-OUT SOT23-6 | 7791 | 14.1 | 0 | 22 | Bulk | 10 | 1 | ±0.5, ±0.5 (Max) | String DAC | 12µs | No | I2C | 2.7V ~ 5.5V | 2.7V ~ 5.5V | Supply | -40°C ~ 85°C | SOT-23-6 | SOT-23-6 | Surface Mount | - | - | https://rocelec.widen.net/view/pdf/eqetkbneex/MAXMS17871-1.pdf?t.download=true&u=5oefqw
MCP4725A0T-E/CHVAO | 150-MCP4725A0T-E/CHVAOTR-ND,150-MCP4725A0T-E/CHVAOCT-ND,150-MCP4725A0T-E/CHVAODKR-ND | Microchip Technology | IC DAC 12BIT V-OUT SOT23-6 | 0 | Active | 0 | 1 | Tape & Reel (TR),Cut Tape (CT),Digi-Reel® | 12 | 1 | ±2, ±0.2 | String DAC | 6µs (Typ) | No | I2C | 2.7V ~ 5.5V | 2.7V ~ 5.5V | Supply | -40°C ~ 125°C | SOT-23-6 | SOT-23-6 | Surface Mount | Automotive | AEC-Q100 | https://ww1.microchip.com/downloads/aemDocuments/documents/MSLD/ProductDocuments/DataSheets/MCP4725-Data-Sheet-20002039E.pdf
MAX5805BATB+ | MAX5805BATB+-ND | Analog Devices Inc./Maxim Integrated | IC DAC 12BIT DUAL 10TDFN | 0 | Active | 0 | 0 | Strip | 12 | 1 | ±0.5, ±0.2 | R-2R | 6.3µs (Typ) | No | I2C | 2.7V ~ 5.5V | 2.7V ~ 5.5V | External, Internal | -40°C ~ 125°C | 10-WFDFN Exposed Pad | 10-TDFN (3x2) | Surface Mount | - | - | https://datasheets.maximintegrated.com/en/ds/MAX5803-MAX5805.pdf
MCP4716A0T-E/CHVAO | MCP4716A0T-E/CHVAOTR-ND | Microchip Technology | IC DAC 10BIT V-OUT SOT23-6 | 0 | Active | 0 | 0 | Tape & Reel (TR) | 10 | 1 | ±0.5, ±0.05 | R-2R | 6µs (Typ) | No | I2C | 2.7V ~ 5.5V | 2.7V ~ 5.5V | External, Supply | -40°C ~ 125°C | SOT-23-6 | SOT-23-6 | Surface Mount | Automotive | AEC-Q100 | https://ww1.microchip.com/downloads/en/DeviceDoc/22272C.pdf
AD5612YKSZ-2500RL7 | 505-AD5612YKSZ-2500RL7TR-ND,505-AD5612YKSZ-2500RL7CT-ND,505-AD5612YKSZ-2500RL7DKR-ND | Analog Devices Inc. | IC DAC 10BIT V-OUT SC70-6 | 0 | Active | 0 | 1 | Tape & Reel (TR),Cut Tape (CT),Digi-Reel® | 10 | 1 | ±0.5 (Max), ±1 (Max) | String DAC | 10µs | No | I2C | 2.7V ~ 5.5V | 2.7V ~ 5.5V | Supply | -40°C ~ 125°C | 6-TSSOP, SC-88, SOT-363 | SC-70-6 | Surface Mount | - | - | https://www.analog.com/media/en/technical-documentation/data-sheets/AD5602_5612_5622.pdf
Total |  | 12 | [22 empty] | 12